## Stages
Stages | PropertyData
Total (quote version 2.0) | 149923.49
Preliminaries | 5547.7
Demolitions | 374.63
Floor structure and lining | 3167.98
Steel and structural supports | 3629.75
External wall structure and lining | 11399.82
Internal wall structure and lining | 2885.79
Roof structure and coverings | 8934.46
Ceiling structure and lining | 559.77
External windows and doors | 18157.38
Internal doors and frames | 2815.96
Drainage and pipework | 2419.16
Heating and cooling | 8544.92
Wiring and fuseboards | 497.29
Plumbed appliances | 6715
Wired appliances | 7280.64
Ceiling preparation and finishes | 1843.28
Wall preparation and finishes | 9742.7
Floor preparation and finishes | 15262.4
Units, worktops and kitchen appliances | 28787.32
Decoration | 10572.76
Fixtures and fittings | 784.78

## Areas
Area | PropertyData
Total | 149923.49
Bathroom | 12511.27
Bathroom (1) | 12511.27
Bedroom | 7839.34
Bedroom (1) | 7839.34
I ¦ First Floor Extension with flat roof | 36774.43
Kitchen | 36223.92
Kitchen (1) | 36223.92

## Elements
Elements | Stages | PropertyData
Total |  | 149923.49
Waste disposal | Preliminaries | 1320
Scaffolding | Preliminaries | 3343.56
Protection | Preliminaries | 68.74
General allowances | Preliminaries | 815.4
Heavy demolition | Demolitions | 374.63
Floor structure | Floor structure and lining | 2345.27
Floor lining | Floor structure and lining | 822.71
Structural supports | Steel and structural supports | 2254.62
Padstones | Steel and structural supports | 127.67
Lintels | Steel and structural supports | 1247.46
External wall structure | External wall structure and lining | 9292.77
External wall lining | External wall structure and lining | 2107.05
Internal wall structure | Internal wall structure and lining | 2885.79
Roof structure | Roof structure and coverings | 3788.55
Roof lining | Roof structure and coverings | 2142.52
Roof coverings | Roof structure and coverings | 2394.84
Flashing | Roof structure and coverings | 171.95
Fascias | Roof structure and coverings | 436.6
Ceiling lining | Ceiling structure and lining | 559.77
Windows | External windows and doors | 16347.76
Window furniture | External windows and doors | 257.22
Sundry items | External windows and doors | 1552.4
Internal doors | Internal doors and frames | 2815.96
Hot and cold pipework | Drainage and pipework | 1021.41
Waste pipework | Drainage and pipework | 718.59
Rainwater drainage | Drainage and pipework | 679.16
Heating/cooling element | Heating and cooling | 8544.92
Cabling | Wiring and fuseboards | 497.29
Shower tray | Plumbed appliances | 632.32
Shower waste | Plumbed appliances | 196.74
Shower mixer and head | Plumbed appliances | 854.78
Shower screen | Plumbed appliances | 540.18
Sink | Plumbed appliances | 366.38
Sink taps | Plumbed appliances | 960.4
Sink waste | Plumbed appliances | 94.36
Bath | Plumbed appliances | 1022.46
Bath tap | Plumbed appliances | 611.1
Bath waste | Plumbed appliances | 156.42
Toilet | Plumbed appliances | 761.28
Flush plate | Plumbed appliances | 276.58
Mastic / Sealant | Plumbed appliances | 242
Sockets | Wired appliances | 2084.2
Spurs | Wired appliances | 825.6
Switches | Wired appliances | 777.2
Ceiling lights | Wired appliances | 2889.6
Ventilation | Wired appliances | 461.34
Fire alarm | Wired appliances | 242.7
Ceiling preparation | Ceiling preparation and finishes | 1843.28
Internal wall preparation | Wall preparation and finishes | 6113.94
Internal wall finishes | Wall preparation and finishes | 3628.76
Floor preparation | Floor preparation and finishes | 977.28
Floor finishes | Floor preparation and finishes | 14285.12
Base cabinets | Units, worktops and kitchen appliances | 12180.74
Wall cabinets | Units, worktops and kitchen appliances | 7896.7
Worktops | Units, worktops and kitchen appliances | 2150.12
Kitchen appliances | Units, worktops and kitchen appliances | 4978.7
Kitchen sink | Units, worktops and kitchen appliances | 814.08
Kitchen sink waste | Units, worktops and kitchen appliances | 94.36
Kitchen tap | Units, worktops and kitchen appliances | 355.4
Sundry items | Units, worktops and kitchen appliances | 317.22
Paint to ceiling | Decoration | 2245.02
Paint to walls | Decoration | 4819.3
Paint to skirting | Decoration | 1293.62
Paint to doors | Decoration | 997.02
Paint to architraves | Decoration | 310.2
Paint to windows | Decoration | 907.6
Furniture, fixtures & equipment | Fixtures and fittings | 336.72
Mirror | Fixtures and fittings | 448.06

## Area Dimensions
Scope | Name | Width (m) | Depth (m) | Height (m) | Wall Area (m2) | Ceiling Area (m2) | Floor Area (m2) | Perimeter (m)
Extension fit out | Bathroom | 3 | 2 | 2.4 | 24 | 6 | 6 | 10
Remodel fit out | Bathroom (1) | 3 | 2 | 2.4 | 24 | 6 | 6 | 10
Extension fit out | Bedroom | 4.5 | 3.5 | 2.4 | 38.4 | 15.75 | 15.75 | 16
Remodel fit out | Bedroom (1) | 4.5 | 3.5 | 2.4 | 38.4 | 15.75 | 15.75 | 16
Extension shells | I ¦ First Floor Extension with flat roof | 6 | 5 | 2.7 | 59.4 | 30 | 30 | 22
Extension fit out | Kitchen | 5 | 6 | 2.4 | 52.8 | 30 | 30 | 22
Remodel fit out | Kitchen (1) | 5 | 6 | 2.4 | 52.8 | 30 | 30 | 22

## All Tasks (Stage View)
Ref No. | Stage | Element | Task | Specifications | Area | Qty | Unit | Labour | Materials (Builder) | Materials (Client) | Unit Total | Task Cost | Stage Cost | Status | Drawing Ref | Notes | URL
1.0 | Preliminaries | [11 empty] | 5547.7
1.1 |  | Waste disposal
1.1.01 |  |  | Skip | 8 yard skip | I ¦ First Floor Extension with flat roof | 4 | nr | 0 | 330 |  | 330 | 1320
1.2 |  | Scaffolding
1.2.01 |  |  | Scaffold roof | Scaffold to roof | I ¦ First Floor Extension with flat roof | 30 | m2 | 0 | 37.4 |  | 37.4 | 1122
1.2.02 |  |  | Scaffolding to elevations (m2) | Simple Scaffold | I ¦ First Floor Extension with flat roof | 118.8 | m2 | 0 | 18.7 |  | 18.7 | 2221.56 |  |  |  | Ratio of 2 floors added assuming there are no works below / scaffolding needs to be added for Ground Floor base.
1.3 |  | Protection
1.3.01 |  |  | Rigid protection to floor | Corex | Bathroom | 6 | m2 | 4.68 | 1.05 |  | 5.73 | 34.37
1.3.02 |  |  | Rigid protection to floor | Corex | Bathroom (1) | 6 | m2 | 4.68 | 1.05 |  | 5.73 | 34.37
1.4 |  | General allowances
1.4.01 |  |  | Additional works | Allowance for any other works required not identified in schedule | I ¦ First Floor Extension with flat roof | 1 | item | 0 | 0 |  | 0 | 0
1.4.02 |  |  | Professional cleaning on project completion |  | I ¦ First Floor Extension with flat roof | 1 | item | 815.4 | 0 |  | 815.4 | 815.4
2.0 | Demolitions | [11 empty] | 374.63
2.1 |  | Heavy demolition
2.1.01 |  |  | Strip out wall; brick and block cavity wall structure |  | I ¦ First Floor Extension with flat roof | 6 | m2 | 62.44 | 0 |  | 62.44 | 374.63
3.0 | Floor structure and lining | [11 empty] | 3167.98
3.1 |  | Floor structure
3.1.01 |  |  | Flexible insulation | 100mm Knauf Earthwool Acoustic (APR) Insulation Roll | I ¦ First Floor Extension with flat roof | 30 | m2 | 14.05 | 5.35 |  | 19.39 | 581.83
3.1.02 |  |  | Timber floor structure | 75x200 C24 joists @400 cts, struts and hangers | I ¦ First Floor Extension with flat roof | 30 | m2 | 38.98 | 19.8 |  | 58.78 | 1763.44
3.2 |  | Floor lining
3.2.01 |  |  | Floorboard | 18mm Structural Hardwood Plywood Sheet | I ¦ First Floor Extension with flat roof | 30 | m2 | 14.88 | 12.54 |  | 27.42 | 822.71
4.0 | Steel and structural supports | [11 empty] | 3629.75
4.1 |  | Structural supports
4.1.01 |  |  | Allowance for steel connections | Allowance for steel connections | I ¦ First Floor Extension with flat roof | 2 | nr | 0 | 55 |  | 55 | 110
4.1.02 |  |  | Intumescent paint to steel beams | Intumescent paint | I ¦ First Floor Extension with flat roof | 6 | m | 31.22 | 5.36 |  | 36.57 | 219.45 |  |  |  |  | https://www.fireproofpaint.co.uk/shop/intumescent-paint/jotun-steelmaster-120sb-intumescent-20l/ assumed 40m2 for a 20L tub
4.1.03 |  |  | Steel beam | 203x203x86 UC | I ¦ First Floor Extension with flat roof | 6 | m | 143.76 | 177.1 |  | 320.86 | 1925.17
4.2 |  | Padstones
4.2.01 |  |  | Concrete padstone | 215x215x102mm | I ¦ First Floor Extension with flat roof | 2 | nr | 41.84 | 22 |  | 63.84 | 127.67
4.3 |  | Lintels
4.3.01 |  |  | Single steel lintel | Catnic CG90/100 | Bathroom | 1 | m | 40.58 | 48.52 |  | 89.1 | 89.1
4.3.02 |  |  | Single steel lintel | Catnic CG90/100 | Bathroom (1) | 1 | m | 40.58 | 48.52 |  | 89.1 | 89.1
4.3.03 |  |  | Single steel lintel | Catnic CG90/100 | Bedroom | 2 | m | 40.59 | 48.52 |  | 89.11 | 178.21
4.3.04 |  |  | Single steel lintel | Catnic CG90/100 | Bedroom (1) | 2 | m | 40.59 | 48.52 |  | 89.11 | 178.21
4.3.05 |  |  | Single steel lintel | Catnic CG90/100 | Kitchen | 4 | m | 40.59 | 48.52 |  | 89.11 | 356.42
4.3.06 |  |  | Single steel lintel | Catnic CG90/100 | Kitchen (1) | 4 | m | 40.59 | 48.52 |  | 89.11 | 356.42
5.0 | External wall structure and lining | [11 empty] | 11399.82
5.1 |  | External wall structure
5.1.01 |  |  | Wall Starter System Fixing Kit; External wall | Simpson Wall Starter Kit; 1m x 2 skins (2m total allowance per unit) | I ¦ First Floor Extension with flat roof | 5.4 | m | 15.61 | 9.74 |  | 25.34 | 136.86 |  |  |  |  | https://www.screwfix.com/p/sabrefix-wall-starter-kit-stainless-steel
5.1.02 |  |  | 100mm Concrete block wall; external wall | 100mm concrete blocks; stretcher bond; 1:3 mortar; 7N | I ¦ First Floor Extension with flat roof | 44.55 | m2 | 22.79 | 24.88 |  | 47.67 | 2123.77 |  |  |  |  | Celcon Hi-7 Aerated Concrete Block 7.3N 100mm; incl. 1:3 mortar
5.1.03 |  |  | Wall ties to external wall | Stainless steel wall ties; 76-100mm cavity; 4nr/m2 | I ¦ First Floor Extension with flat roof | 44.55 | m2 | 5.31 | 0.84 |  | 6.14 | 273.68
5.1.04 |  |  | Half brick wide brick wall (100mm wide) | Facing bricks @ PC Sum £60/m2; stretcher bond; incl. 1:3 mortar | I ¦ First Floor Extension with flat roof | 44.55 | m2 | 74.93 | 76.78 |  | 151.71 | 6758.46 |  |  |  |  | £60/m2 plus 10% wastage; £1000/thousand; £3.80/m2 for 1:3 mortar
5.2 |  | External wall lining
5.2.01 |  |  | Dot and dab plasterboard to wall | 12.5mm standard gyproc plasterboard | I ¦ First Floor Extension with flat roof | 44.55 | m2 | 7.8 | 3.67 |  | 11.48 | 511.38
5.2.02 |  |  | Cavity wall insulation to external wall | 150mm Celotex XR4150 General Purpose PIR Insulation Board | I ¦ First Floor Extension with flat roof | 44.55 | m2 | 14.05 | 21.77 |  | 35.82 | 1595.67
6.0 | Internal wall structure and lining | [11 empty] | 2885.79
6.1 |  | Internal wall structure
6.1.01 |  |  | Timber stud partition wall; plasterboard both sides and insulation | 47x95mm timber; 400mm centres, 3 rows, 12.5mm standard gyproc plasterboard both sides and 100mm Rockwool RWA45 insulation | I ¦ First Floor Extension with flat roof | 23.76 | m2 | 75.87 | 45.58 |  | 121.46 | 2885.79
7.0 | Roof structure and coverings | [11 empty] | 8934.46
7.1 |  | Roof structure
7.1.01 |  |  | Timber firrings to roof at 400mm centres | 47mm x 75mm to 0mm Treated Timber Firring | I ¦ First Floor Extension with flat roof | 30 | m2 | 24.81 | 6.44 |  | 31.24 | 937.24
7.1.02 |  |  | Timber flat roof structure | 47x200mm C24 joists @400 c/c, struts and hangers | I ¦ First Floor Extension with flat roof | 30 | m2 | 28.35 | 39.27 |  | 67.62 | 2028.6
7.1.03 |  |  | Wood sheathing to roof | 18mm Structural Hardwood Plywood Sheet | I ¦ First Floor Extension with flat roof | 30 | m2 | 14.88 | 12.54 |  | 27.42 | 822.71
7.2 |  | Roof lining
7.2.01 |  |  | Breather membrane to roof | Tyvek Supro breather membrane | I ¦ First Floor Extension with flat roof | 30 | m2 | 3.43 | 1.1 |  | 4.53 | 136.02
7.2.02 |  |  | Insulation to roof between rafters | 140mm Kingspan Thermaroof TR26 Flat Roof Insulation Board | I ¦ First Floor Extension with flat roof | 30 | m2 | 14.05 | 46.1 |  | 60.15 | 1804.48
7.2.03 |  |  | Roof vapour control layer | Pro clima intello plus VCL | I ¦ First Floor Extension with flat roof | 30 | m2 | 3.43 | 3.3 |  | 6.73 | 202.02
7.3 |  | Roof coverings
7.3.01 |  |  | GRP to flat roof | Glass fibre based roofing membrane | I ¦ First Floor Extension with flat roof | 30 | m2 | 46.83 | 33 |  | 79.83 | 2394.84
7.4 |  | Flashing
7.4.01 |  |  | Lead flashing | Lead Code 4 - 300mm Roofing Lead Flashing Roll | I ¦ First Floor Extension with flat roof | 6 | m | 12.49 | 16.17 |  | 28.66 | 171.95
7.5 |  | Fascias
7.5.01 |  |  | Fascia | Mid spec (PC Supply £10/m) | I ¦ First Floor Extension with flat roof | 16.5 | m | 14.36 | 12.1 |  | 26.46 | 436.6 |  |  |  |  | 10% wastage added
8.0 | Ceiling structure and lining | [11 empty] | 559.77
8.1 |  | Ceiling lining
8.1.01 |  |  | Single plasterboard to ceiling | 12.5mm standard gyproc plasterboard | I ¦ First Floor Extension with flat roof | 30 | m2 | 14.99 | 3.67 |  | 18.66 | 559.77
9.0 | External windows and doors | [11 empty] | 18157.38
9.1 |  | Windows
9.1.01 |  |  | Hardwood casement window (0-1m2) | Mid spec (Slim Line or similar approved, PC Supply £600 each) | Bathroom | 1 | nr | 248.06 | 737 |  | 985.06 | 985.06
9.1.02 |  |  | Hardwood casement window (0-1m2) | Mid spec (Slim Line or similar approved, PC Supply £600 each) | Bathroom (1) | 1 | nr | 248.06 | 737 |  | 985.06 | 985.06
9.1.03 |  |  | Hardwood casement window (1-2m2) | Mid spec (Slim Line or similar approved, PC Supply £790 each) | Bedroom | 1 | nr | 265.78 | 957 |  | 1222.78 | 1222.78
9.1.04 |  |  | Hardwood casement window (1-2m2) | Mid spec (Slim Line or similar approved, PC Supply £790 each) | Bedroom (1) | 1 | nr | 265.78 | 957 |  | 1222.78 | 1222.78
9.1.05 |  |  | Aluminium bifold door, handle and lock - 2-3m length | Mid spec (Slim Line or similar approved, PC Supply £2100) - 2-3m length | Kitchen | 1 | nr | 637.88 | 2541 |  | 3178.88 | 3178.88
9.1.06 |  |  | Hardwood casement window (1-2m2) | Mid spec (Slim Line or similar approved, PC Supply £790 each) | Kitchen | 1 | nr | 265.78 | 957 |  | 1222.78 | 1222.78
9.1.07 |  |  | Rooflight (1-2m2) | Mid spec (PC Supply £1000) | Kitchen | 1 | nr | 354.38 | 1210 |  | 1564.38 | 1564.38
9.1.08 |  |  | Aluminium bifold door, handle and lock - 2-3m length | Mid spec (Slim Line or similar approved, PC Supply £2100) - 2-3m length | Kitchen (1) | 1 | nr | 637.88 | 2541 |  | 3178.88 | 3178.88
9.1.09 |  |  | Hardwood casement window (1-2m2) | Mid spec (Slim Line or similar approved, PC Supply £790 each) | Kitchen (1) | 1 | nr | 265.78 | 957 |  | 1222.78 | 1222.78
9.1.10 |  |  | Rooflight (1-2m2) | Mid spec (PC Supply £1000) | Kitchen (1) | 1 | nr | 354.38 | 1210 |  | 1564.38 | 1564.38
9.2 |  | Window furniture
9.2.01 |  |  | Window board | Timber window board | Bathroom | 1 | m | 28.35 | 14.52 |  | 42.87 | 42.87
9.2.02 |  |  | Window board | Timber window board | Bathroom (1) | 1 | m | 28.35 | 14.52 |  | 42.87 | 42.87
9.2.03 |  |  | Window board | Timber window board | Bedroom | 1 | m | 28.35 | 14.52 |  | 42.87 | 42.87
9.2.04 |  |  | Window board | Timber window board | Bedroom (1) | 1 | m | 28.35 | 14.52 |  | 42.87 | 42.87
9.2.05 |  |  | Window board | Timber window board | Kitchen | 1 | m | 28.35 | 14.52 |  | 42.87 | 42.87
9.2.06 |  |  | Window board | Timber window board | Kitchen (1) | 1 | m | 28.35 | 14.52 |  | 42.87 | 42.87
9.3 |  | Sundry items
9.3.01 |  |  | Cavity closers around windows and doors | 100mm thick Kingspan Thermabate Cavity Closer | Bathroom | 4 | m | 15.3 | 7.43 |  | 22.72 | 90.89
9.3.02 |  |  | Cavity tray over structural opening | Manthorpe Horizontal Cavity Tray | Bathroom | 1 | m | 6.24 | 6.92 |  | 13.16 | 13.16
9.3.03 |  |  | Cavity tray weep ends (2nr allowance) per structural opening | Cavity tray; weep ends (2nr allowance) | Bathroom | 1 | nr | 3.12 | 0.77 |  | 3.89 | 3.89
9.3.04 |  |  | Cavity closers around windows and doors | 100mm thick Kingspan Thermabate Cavity Closer | Bathroom (1) | 4 | m | 15.3 | 7.43 |  | 22.72 | 90.89
9.3.05 |  |  | Cavity tray over structural opening | Manthorpe Horizontal Cavity Tray | Bathroom (1) | 1 | m | 6.24 | 6.92 |  | 13.16 | 13.16
9.3.06 |  |  | Cavity tray weep ends (2nr allowance) per structural opening | Cavity tray; weep ends (2nr allowance) | Bathroom (1) | 1 | nr | 3.12 | 0.77 |  | 3.89 | 3.89
9.3.07 |  |  | Cavity closers around windows and doors | 100mm thick Kingspan Thermabate Cavity Closer | Bedroom | 6 | m | 15.3 | 7.43 |  | 22.72 | 136.33
9.3.08 |  |  | Cavity tray over structural opening | Manthorpe Horizontal Cavity Tray | Bedroom | 1 | m | 6.24 | 6.92 |  | 13.16 | 13.16
9.3.09 |  |  | Cavity tray weep ends (2nr allowance) per structural opening | Cavity tray; weep ends (2nr allowance) | Bedroom | 1 | nr | 3.12 | 0.77 |  | 3.89 | 3.89
9.3.10 |  |  | Cavity closers around windows and doors | 100mm thick Kingspan Thermabate Cavity Closer | Bedroom (1) | 6 | m | 15.3 | 7.43 |  | 22.72 | 136.33
9.3.11 |  |  | Cavity tray over structural opening | Manthorpe Horizontal Cavity Tray | Bedroom (1) | 1 | m | 6.24 | 6.92 |  | 13.16 | 13.16
9.3.12 |  |  | Cavity tray weep ends (2nr allowance) per structural opening | Cavity tray; weep ends (2nr allowance) | Bedroom (1) | 1 | nr | 3.12 | 0.77 |  | 3.89 | 3.89
9.3.13 |  |  | Cavity closers around windows and doors | 100mm thick Kingspan Thermabate Cavity Closer | Kitchen | 20 | m | 15.3 | 7.43 |  | 22.72 | 454.44
9.3.14 |  |  | Cavity tray over structural opening | Manthorpe Horizontal Cavity Tray | Kitchen | 4 | m | 6.25 | 6.92 |  | 13.17 | 52.66
9.3.15 |  |  | Cavity tray weep ends (2nr allowance) per structural opening | Cavity tray; weep ends (2nr allowance) | Kitchen | 2 | nr | 3.12 | 0.77 |  | 3.89 | 7.78
9.3.16 |  |  | Cavity closers around windows and doors | 100mm thick Kingspan Thermabate Cavity Closer | Kitchen (1) | 20 | m | 15.3 | 7.43 |  | 22.72 | 454.44
9.3.17 |  |  | Cavity tray over structural opening | Manthorpe Horizontal Cavity Tray | Kitchen (1) | 4 | m | 6.25 | 6.92 |  | 13.17 | 52.66
9.3.18 |  |  | Cavity tray weep ends (2nr allowance) per structural opening | Cavity tray; weep ends (2nr allowance) | Kitchen (1) | 2 | nr | 3.12 | 0.77 |  | 3.89 | 7.78
10.0 | Internal doors and frames | [11 empty] | 2815.96
10.1 |  | Internal doors
10.1.01 |  |  | Single softwood door, frame, architrave, handle and lock | Mid spec (Direct Doors, PC Supply £260) | Bathroom | 1 | nr | 158.76 | 314.6 |  | 473.36 | 473.36
10.1.02 |  |  | Single softwood door, frame, architrave, handle and lock | Mid spec (Direct Doors, PC Supply £260) | Bathroom (1) | 1 | nr | 158.76 | 314.6 |  | 473.36 | 473.36
10.1.03 |  |  | Single fire rated door, frame, architrave and ironmongery | Mid spec, FD30 fire rated door (PC Supply £300 each) | Bedroom | 1 | nr | 158.76 | 302.5 |  | 461.26 | 461.26
10.1.04 |  |  | Single fire rated door, frame, architrave and ironmongery | Mid spec, FD30 fire rated door (PC Supply £300 each) | Bedroom (1) | 1 | nr | 158.76 | 302.5 |  | 461.26 | 461.26
10.1.05 |  |  | Single softwood door, frame, architrave, handle and lock | Mid spec (Direct Doors, PC Supply £260) | Kitchen | 1 | nr | 158.76 | 314.6 |  | 473.36 | 473.36
10.1.06 |  |  | Single softwood door, frame, architrave, handle and lock | Mid spec (Direct Doors, PC Supply £260) | Kitchen (1) | 1 | nr | 158.76 | 314.6 |  | 473.36 | 473.36
11.0 | Drainage and pipework | [11 empty] | 2419.16
11.1 |  | Hot and cold pipework
11.1.01 |  |  | Hot and cold pipes; copper | 22mm copper | Bathroom | 2 | m | 35.44 | 13.2 |  | 48.64 | 97.28
11.1.02 |  |  | Hot and cold pipes; copper | 22mm copper | Bathroom (1) | 2 | m | 35.44 | 13.2 |  | 48.64 | 97.28
11.1.03 |  |  | Hot and cold pipes; copper | 22mm copper | I ¦ First Floor Extension with flat roof | 5 | m | 35.44 | 13.2 |  | 48.64 | 243.19
11.1.04 |  |  | Hot and cold pipes; copper | 22mm copper | Kitchen | 6 | m | 35.44 | 13.2 |  | 48.64 | 291.83
11.1.05 |  |  | Hot and cold pipes; copper | 22mm copper | Kitchen (1) | 6 | m | 35.44 | 13.2 |  | 48.64 | 291.83
11.2 |  | Waste pipework
11.2.01 |  |  | Waste pipe overground | 110mm UPVC pipe | Bathroom | 2 | m | 17.72 | 16.5 |  | 34.22 | 68.44
11.2.02 |  |  | Waste pipe overground | 110mm UPVC pipe | Bathroom (1) | 2 | m | 17.72 | 16.5 |  | 34.22 | 68.44
11.2.03 |  |  | Waste pipe overground | 110mm UPVC pipe | I ¦ First Floor Extension with flat roof | 5 | m | 17.72 | 16.5 |  | 34.22 | 171.09
11.2.04 |  |  | Waste pipe overground | 110mm UPVC pipe | Kitchen | 6 | m | 17.72 | 16.5 |  | 34.22 | 205.31
11.2.05 |  |  | Waste pipe overground | 110mm UPVC pipe | Kitchen (1) | 6 | m | 17.72 | 16.5 |  | 34.22 | 205.31
11.3 |  | Rainwater drainage
11.3.01 |  |  | Box gutter / hidden gutter/ concealed gutter | Plywood and membrane box gutter | I ¦ First Floor Extension with flat roof | 4 | m | 46.83 | 66 |  | 112.83 | 451.31
11.3.02 |  |  | Downpipe | 68mm uPVC downpipe | I ¦ First Floor Extension with flat roof | 3 | m | 23.41 | 33 |  | 56.41 | 169.24
11.3.03 |  |  | Hopper | Small aluminium powder coated hopper | I ¦ First Floor Extension with flat roof | 1 | nr | 23.41 | 35.2 |  | 58.61 | 58.61
12.0 | Heating and cooling | [11 empty] | 8544.92
12.1 |  | Heating/cooling element
12.1.01 |  |  | Electric towel rail | Mid spec (PC Supply £160 each) | Bathroom | 1 | nr | 127.57 | 184.8 |  | 312.37 | 312.37
12.1.02 |  |  | Wet underfloor heating per m2 | Pro-Warm wet underfloor heating kit and thermostat | Bathroom | 6 | m2 | 35.44 | 61.6 |  | 97.04 | 582.23
12.1.03 |  |  | Electric towel rail | Mid spec (PC Supply £160 each) | Bathroom (1) | 1 | nr | 127.57 | 184.8 |  | 312.37 | 312.37
12.1.04 |  |  | Wet underfloor heating per m2 | Pro-Warm wet underfloor heating kit and thermostat | Bathroom (1) | 6 | m2 | 35.44 | 61.6 |  | 97.04 | 582.23
12.1.05 |  |  | Double panel radiator | Mid spec (PC Supply £220 each) | Bedroom | 1 | nr | 212.63 | 254.1 |  | 466.73 | 466.73
12.1.06 |  |  | Double panel radiator | Mid spec (PC Supply £220 each) | Bedroom (1) | 1 | nr | 212.63 | 254.1 |  | 466.73 | 466.73
12.1.07 |  |  | Wet underfloor heating per m2 | Pro-Warm wet underfloor heating kit and thermostat | Kitchen | 30 | m2 | 35.44 | 61.6 |  | 97.04 | 2911.13
12.1.08 |  |  | Wet underfloor heating per m2 | Pro-Warm wet underfloor heating kit and thermostat | Kitchen (1) | 30 | m2 | 35.44 | 61.6 |  | 97.04 | 2911.13
13.0 | Wiring and fuseboards | [11 empty] | 497.29
13.1 |  | Cabling
13.1.01 |  |  | Electrical wiring installation | New wiring allowance | I ¦ First Floor Extension with flat roof | 44 | m | 10.63 | 0.67 |  | 11.3 | 497.29
14.0 | Plumbed appliances | [11 empty] | 6715
14.1 |  | Shower tray
14.1.01 |  |  | Acrylic shower tray (~1-2m2) | Mid spec (Victoria Plum or similar, PC Supply £150) | Bathroom | 1 | nr | 134.66 | 181.5 |  | 316.16 | 316.16
14.1.02 |  |  | Acrylic shower tray (~1-2m2) | Mid spec (Victoria Plum or similar, PC Supply £150) | Bathroom (1) | 1 | nr | 134.66 | 181.5 |  | 316.16 | 316.16
14.2 |  | Shower waste
14.2.01 |  |  | Shower waste (acrylic tray) | Mid spec (Victoria Plum) | Bathroom | 1 | nr | 70.88 | 27.49 |  | 98.37 | 98.37
14.2.02 |  |  | Shower waste (acrylic tray) | Mid spec (Victoria Plum) | Bathroom (1) | 1 | nr | 70.88 | 27.49 |  | 98.37 | 98.37
14.3 |  | Shower mixer and head
14.3.01 |  |  | Integrated shower mixer and head | Mid spec (Victoria Plum, PC Supply £280) | Bathroom | 1 | nr | 88.59 | 338.8 |  | 427.39 | 427.39
14.3.02 |  |  | Integrated shower mixer and head | Mid spec (Victoria Plum, PC Supply £280) | Bathroom (1) | 1 | nr | 88.59 | 338.8 |  | 427.39 | 427.39
14.4 |  | Shower screen
14.4.01 |  |  | Shower screen | Mid spec (Victoria Plum or similar, PC Supply £150 each) | Bathroom | 1 | nr | 88.59 | 181.5 |  | 270.09 | 270.09
14.4.02 |  |  | Shower screen | Mid spec (Victoria Plum or similar, PC Supply £150 each) | Bathroom (1) | 1 | nr | 88.59 | 181.5 |  | 270.09 | 270.09
14.5 |  | Sink
14.5.01 |  |  | Pedestal sink | Mid spec (Victoria Plum, PC Supply £120) | Bathroom | 1 | nr | 104.54 | 78.65 |  | 183.19 | 183.19
14.5.02 |  |  | Pedestal sink | Mid spec (Victoria Plum, PC Supply £120) | Bathroom (1) | 1 | nr | 104.54 | 78.65 |  | 183.19 | 183.19
14.6 |  | Sink taps
14.6.01 |  |  | Freestanding sink tap and mixer | Mid spec (Grohe PC Supply £350) | Bathroom | 1 | nr | 56.7 | 423.5 |  | 480.2 | 480.2
14.6.02 |  |  | Freestanding sink tap and mixer | Mid spec (Grohe PC Supply £350) | Bathroom (1) | 1 | nr | 56.7 | 423.5 |  | 480.2 | 480.2
14.7 |  | Sink waste
14.7.01 |  |  | Sink waste | Mid spec (Victoria Plum) | Bathroom | 1 | nr | 14.18 | 33 |  | 47.18 | 47.18
14.7.02 |  |  | Sink waste | Mid spec (Victoria Plum) | Bathroom (1) | 1 | nr | 14.18 | 33 |  | 47.18 | 47.18
14.8 |  | Bath
14.8.01 |  |  | Bath | Mid spec (Victoria Plum, PC Supply £320) | Bathroom | 1 | nr | 124.03 | 387.2 |  | 511.23 | 511.23
14.8.02 |  |  | Bath | Mid spec (Victoria Plum, PC Supply £320) | Bathroom (1) | 1 | nr | 124.03 | 387.2 |  | 511.23 | 511.23
14.9 |  | Bath tap
14.9.01 |  |  | Bath tap | Mid spec (The Bath Store, PC Supply £230) | Bathroom | 1 | nr | 28.35 | 277.2 |  | 305.55 | 305.55
14.9.02 |  |  | Bath tap | Mid spec (The Bath Store, PC Supply £230) | Bathroom (1) | 1 | nr | 28.35 | 277.2 |  | 305.55 | 305.55
14.10 |  | Bath waste
14.10.01 |  |  | Bath waste | Mid spec (Victoria Plum) | Bathroom | 1 | nr | 17.72 | 60.49 |  | 78.21 | 78.21
14.10.02 |  |  | Bath waste | Mid spec (Victoria Plum) | Bathroom (1) | 1 | nr | 17.72 | 60.49 |  | 78.21 | 78.21
14.11 |  | Toilet
14.11.01 |  |  | Pedestal toilet | Mid spec (Victoria Plum or similar, PC Supply £190 each) | Bathroom | 1 | nr | 102.77 | 229.9 |  | 332.67 | 332.67
14.11.02 |  |  | Toilet seat | Toilet seat (PC Supply £25 each) | Bathroom | 1 | item | 17.72 | 30.25 |  | 47.97 | 47.97
14.11.03 |  |  | Pedestal toilet | Mid spec (Victoria Plum or similar, PC Supply £190 each) | Bathroom (1) | 1 | nr | 102.77 | 229.9 |  | 332.67 | 332.67
14.11.04 |  |  | Toilet seat | Toilet seat (PC Supply £25 each) | Bathroom (1) | 1 | item | 17.72 | 30.25 |  | 47.97 | 47.97
14.12 |  | Flush plate
14.12.01 |  |  | Flush plate | Mid spec (Grohe PC Supply £85) | Bathroom | 1 | nr | 35.44 | 102.85 |  | 138.29 | 138.29
14.12.02 |  |  | Flush plate | Mid spec (Grohe PC Supply £85) | Bathroom (1) | 1 | nr | 35.44 | 102.85 |  | 138.29 | 138.29
14.13 |  | Mastic / Sealant
14.13.01 |  |  | Mastic sealant to bathrooms | Allowance for bathrooms, ensuites and shower rooms | Bathroom | 1 | item | 0 | 121 |  | 121 | 121
14.13.02 |  |  | Mastic sealant to bathrooms | Allowance for bathrooms, ensuites and shower rooms | Bathroom (1) | 1 | item | 0 | 121 |  | 121 | 121
15.0 | Wired appliances | [11 empty] | 7280.64
15.1 |  | Sockets
15.1.01 |  |  | Shaver socket | Mid spec (PC Supply £30 each) | Bathroom | 1 | pt | 85.05 | 34.65 |  | 119.7 | 119.7
15.1.02 |  |  | Shaver socket | Mid spec (PC Supply £30 each) | Bathroom (1) | 1 | pt | 85.05 | 34.65 |  | 119.7 | 119.7
15.1.03 |  |  | Double power socket | Mid spec (Hamilton or similar approved, PC Supply £25 each) | Bedroom | 4 | pt | 85.05 | 30.25 |  | 115.3 | 461.2
15.1.04 |  |  | Double power socket | Mid spec (Hamilton or similar approved, PC Supply £25 each) | Bedroom (1) | 4 | pt | 85.05 | 30.25 |  | 115.3 | 461.2
15.1.05 |  |  | Double power socket | Mid spec (Hamilton or similar approved, PC Supply £25 each) | Kitchen | 4 | pt | 85.05 | 30.25 |  | 115.3 | 461.2
15.1.06 |  |  | Double power socket | Mid spec (Hamilton or similar approved, PC Supply £25 each) | Kitchen (1) | 4 | pt | 85.05 | 30.25 |  | 115.3 | 461.2
15.2 |  | Spurs
15.2.01 |  |  | Fused spur | Mid spec (PC Supply £15 each) | Kitchen | 2 | pt | 85.05 | 18.15 |  | 103.2 | 206.4
15.2.02 |  |  | Unswitched fused spur | Mid spec (PC Supply £15 each) | Kitchen | 2 | nr | 85.05 | 18.15 |  | 103.2 | 206.4
15.2.03 |  |  | Fused spur | Mid spec (PC Supply £15 each) | Kitchen (1) | 2 | pt | 85.05 | 18.15 |  | 103.2 | 206.4
15.2.04 |  |  | Unswitched fused spur | Mid spec (PC Supply £15 each) | Kitchen (1) | 2 | nr | 85.05 | 18.15 |  | 103.2 | 206.4
15.3 |  | Switches
15.3.01 |  |  | Light switch - 1 gang | Mid spec (Hamilton, PC Supply £10 each) | Bathroom | 1 | pt | 85.05 | 12.1 |  | 97.15 | 97.15
15.3.02 |  |  | Light switch - 1 gang | Mid spec (Hamilton, PC Supply £10 each) | Bathroom (1) | 1 | pt | 85.05 | 12.1 |  | 97.15 | 97.15
15.3.03 |  |  | Light switch - 1 gang | Mid spec (Hamilton, PC Supply £10 each) | Bedroom | 1 | pt | 85.05 | 12.1 |  | 97.15 | 97.15
15.3.04 |  |  | Light switch - 1 gang | Mid spec (Hamilton, PC Supply £10 each) | Bedroom (1) | 1 | pt | 85.05 | 12.1 |  | 97.15 | 97.15
15.3.05 |  |  | Light switch - 1 gang | Mid spec (Hamilton, PC Supply £10 each) | Kitchen | 2 | pt | 85.05 | 12.1 |  | 97.15 | 194.3
15.3.06 |  |  | Light switch - 1 gang | Mid spec (Hamilton, PC Supply £10 each) | Kitchen (1) | 2 | pt | 85.05 | 12.1 |  | 97.15 | 194.3
15.4 |  | Ceiling lights
15.4.01 |  |  | Downlight | Mid spec (PC Supply £15 each) | Bathroom | 4 | pt | 85.05 | 18.15 |  | 103.2 | 412.8
15.4.02 |  |  | Downlight | Mid spec (PC Supply £15 each) | Bathroom (1) | 4 | pt | 85.05 | 18.15 |  | 103.2 | 412.8
15.4.03 |  |  | Downlight | Mid spec (PC Supply £15 each) | Bedroom | 6 | pt | 85.05 | 18.15 |  | 103.2 | 619.2
15.4.04 |  |  | Downlight | Mid spec (PC Supply £15 each) | Bedroom (1) | 6 | pt | 85.05 | 18.15 |  | 103.2 | 619.2
15.4.05 |  |  | Downlight | Mid spec (PC Supply £15 each) | Kitchen | 4 | pt | 85.05 | 18.15 |  | 103.2 | 412.8
15.4.06 |  |  | Downlight | Mid spec (PC Supply £15 each) | Kitchen (1) | 4 | pt | 85.05 | 18.15 |  | 103.2 | 412.8
15.5 |  | Ventilation
15.5.01 |  |  | Bathroom extractor fan | Mid spec (PC Supply £80 each) | Bathroom | 1 | pt | 85.05 | 92.4 |  | 177.45 | 177.45
15.5.02 |  |  | Bathroom extractor fan | Mid spec (PC Supply £80 each) | Bathroom (1) | 1 | pt | 85.05 | 92.4 |  | 177.45 | 177.45
15.5.03 |  |  | Ductwork and associated BWIC allowance for Wired appliances | Ductwork and associated BWIC allowance | Kitchen | 1 | item | 31.22 | 22 |  | 53.22 | 53.22
15.5.04 |  |  | Ductwork and associated BWIC allowance for Wired appliances | Ductwork and associated BWIC allowance | Kitchen (1) | 1 | item | 31.22 | 22 |  | 53.22 | 53.22
15.6 |  | Fire alarm
15.6.01 |  |  | Heat detector | Mid spec (PC Supply £30 each) | Kitchen | 1 | pt | 85.05 | 36.3 |  | 121.35 | 121.35
15.6.02 |  |  | Heat detector | Mid spec (PC Supply £30 each) | Kitchen (1) | 1 | pt | 85.05 | 36.3 |  | 121.35 | 121.35
16.0 | Ceiling preparation and finishes | [11 empty] | 1843.28
16.1 |  | Ceiling preparation
16.1.01 |  |  | Skim to ceiling | 3mm Gypsum Thistle multi-finish | Bathroom | 6 | m2 | 15.61 | 2.2 |  | 17.81 | 106.86
16.1.02 |  |  | Skim to ceiling | 3mm Gypsum Thistle multi-finish | Bathroom (1) | 6 | m2 | 15.61 | 2.2 |  | 17.81 | 106.86
16.1.03 |  |  | Skim to ceiling | 3mm Gypsum Thistle multi-finish | Bedroom | 15.75 | m2 | 15.61 | 2.2 |  | 17.81 | 280.5
16.1.04 |  |  | Skim to ceiling | 3mm Gypsum Thistle multi-finish | Bedroom (1) | 15.75 | m2 | 15.61 | 2.2 |  | 17.81 | 280.5
16.1.05 |  |  | Skim to ceiling | 3mm Gypsum Thistle multi-finish | Kitchen | 30 | m2 | 15.61 | 2.2 |  | 17.81 | 534.28
16.1.06 |  |  | Skim to ceiling | 3mm Gypsum Thistle multi-finish | Kitchen (1) | 30 | m2 | 15.61 | 2.2 |  | 17.81 | 534.28
17.0 | Wall preparation and finishes | [11 empty] | 9742.7
17.1 |  | Internal wall preparation
17.1.01 |  |  | Decoupling membrane to walls | Schlüter®-DITRA 25 matting | Bathroom | 9.6 | m2 | 17.48 | 10.29 |  | 27.77 | 266.57
17.1.02 |  |  | Skim to walls | 3mm Gypsum Thistle multi-finish | Bathroom | 24 | m2 | 15.61 | 2.2 |  | 17.81 | 427.43
17.1.03 |  |  | Tile adhesive and grouting to walls | 10mm flexible adhesive and MAPEI grouting | Bathroom | 9.6 | m2 | 9.37 | 1.65 |  | 11.02 | 105.75
17.1.04 |  |  | Tile backer board to walls | Wedi Tile Backer Board 12.5mm | Bathroom | 9.6 | m2 | 23.41 | 35.64 |  | 59.05 | 566.92
17.1.05 |  |  | Decoupling membrane to walls | Schlüter®-DITRA 25 matting | Bathroom (1) | 9.6 | m2 | 17.48 | 10.29 |  | 27.77 | 266.57
17.1.06 |  |  | Skim to walls | 3mm Gypsum Thistle multi-finish | Bathroom (1) | 24 | m2 | 15.61 | 2.2 |  | 17.81 | 427.43
17.1.07 |  |  | Tile adhesive and grouting to walls | 10mm flexible adhesive and MAPEI grouting | Bathroom (1) | 9.6 | m2 | 9.37 | 1.65 |  | 11.02 | 105.75
17.1.08 |  |  | Tile backer board to walls | Wedi Tile Backer Board 12.5mm | Bathroom (1) | 9.6 | m2 | 23.41 | 35.64 |  | 59.05 | 566.92
17.1.09 |  |  | Skim to walls | 3mm Gypsum Thistle multi-finish | Bedroom | 38.4 | m2 | 15.61 | 2.2 |  | 17.81 | 683.88
17.1.10 |  |  | Skim to walls | 3mm Gypsum Thistle multi-finish | Bedroom (1) | 38.4 | m2 | 15.61 | 2.2 |  | 17.81 | 683.88
17.1.11 |  |  | Skim to walls | 3mm Gypsum Thistle multi-finish | Kitchen | 52.8 | m2 | 15.61 | 2.2 |  | 17.81 | 940.33
17.1.12 |  |  | Tile adhesive and grouting to walls | 10mm flexible adhesive and MAPEI grouting | Kitchen | 6 | m2 | 9.37 | 1.65 |  | 11.02 | 66.09
17.1.13 |  |  | Skim to walls | 3mm Gypsum Thistle multi-finish | Kitchen (1) | 52.8 | m2 | 15.61 | 2.2 |  | 17.81 | 940.33
17.1.14 |  |  | Tile adhesive and grouting to walls | 10mm flexible adhesive and MAPEI grouting | Kitchen (1) | 6 | m2 | 9.37 | 1.65 |  | 11.02 | 66.09
17.2 |  | Internal wall finishes
17.2.01 |  |  | Ceramic tiles to walls, excluding adhesive and grout | Mid spec (PC Sum £60/m2) | Bathroom | 9.6 | m2 | 43.71 | 72.6 |  | 116.31 | 1116.54
17.2.02 |  |  | Ceramic tiles to walls, excluding adhesive and grout | Mid spec (PC Sum £60/m2) | Bathroom (1) | 9.6 | m2 | 43.71 | 72.6 |  | 116.31 | 1116.54
17.2.03 |  |  | Ceramic tiles to walls, excluding adhesive and grout | Mid spec (PC Sum £60/m2) | Kitchen | 6 | m2 | 43.71 | 72.6 |  | 116.31 | 697.84
17.2.04 |  |  | Ceramic tiles to walls, excluding adhesive and grout | Mid spec (PC Sum £60/m2) | Kitchen (1) | 6 | m2 | 43.71 | 72.6 |  | 116.31 | 697.84
18.0 | Floor preparation and finishes | [11 empty] | 15262.4
18.1 |  | Floor preparation
18.1.01 |  |  | Decoupling membrane to floor | Schlüter®-DITRA 25 matting | Bathroom | 6 | m2 | 15.61 | 10.29 |  | 25.9 | 155.37
18.1.02 |  |  | Decoupling membrane to floor | Schlüter®-DITRA 25 matting | Bathroom (1) | 6 | m2 | 15.61 | 10.29 |  | 25.9 | 155.37
18.1.03 |  |  | Flooring underlay | Mid spec (Wickes Wood Fibre Underlay or similar approved) | Bedroom | 15.75 | m2 | 4.68 | 2.61 |  | 7.28 | 114.73 |  |  |  |  | https://www.wickes.co.uk/Wood-Fibre-Laminate+Wood-Flooring-Underlay---10-03m2-Pack/p/215589
18.1.04 |  |  | Flooring underlay | Mid spec (Wickes Wood Fibre Underlay or similar approved) | Bedroom (1) | 15.75 | m2 | 4.68 | 2.61 |  | 7.28 | 114.73 |  |  |  |  | https://www.wickes.co.uk/Wood-Fibre-Laminate+Wood-Flooring-Underlay---10-03m2-Pack/p/215589
18.1.05 |  |  | Flooring underlay | Mid spec (Wickes Wood Fibre Underlay or similar approved) | Kitchen | 30 | m2 | 4.68 | 2.61 |  | 7.28 | 218.54 |  |  |  |  | https://www.wickes.co.uk/Wood-Fibre-Laminate+Wood-Flooring-Underlay---10-03m2-Pack/p/215589
18.1.06 |  |  | Flooring underlay | Mid spec (Wickes Wood Fibre Underlay or similar approved) | Kitchen (1) | 30 | m2 | 4.68 | 2.61 |  | 7.28 | 218.54 |  |  |  |  | https://www.wickes.co.uk/Wood-Fibre-Laminate+Wood-Flooring-Underlay---10-03m2-Pack/p/215589
18.2 |  | Floor finishes
18.2.01 |  |  | Ceramic tiles to floor, excluding adhesive and grout | Mid spec (PC Sum £60/m2) | Bathroom | 6 | m2 | 43.71 | 72.6 |  | 116.31 | 697.84
18.2.02 |  |  | Tile adhesive and grouting to floor | 10mm flexible adhesive and MAPEI grouting | Bathroom | 6 | m2 | 9.37 | 1.65 |  | 11.02 | 66.09
18.2.03 |  |  | Tile skirting to floor | Mid Spec (PC Sum £18/m) | Bathroom | 10 | m | 31.22 | 22 |  | 53.22 | 532.19
18.2.04 |  |  | Ceramic tiles to floor, excluding adhesive and grout | Mid spec (PC Sum £60/m2) | Bathroom (1) | 6 | m2 | 43.71 | 72.6 |  | 116.31 | 697.84
18.2.05 |  |  | Tile adhesive and grouting to floor | 10mm flexible adhesive and MAPEI grouting | Bathroom (1) | 6 | m2 | 9.37 | 1.65 |  | 11.02 | 66.09
18.2.06 |  |  | Tile skirting to floor | Mid Spec (PC Sum £18/m) | Bathroom (1) | 10 | m | 31.22 | 22 |  | 53.22 | 532.19
18.2.07 |  |  | Carpet to floor | Mid spec (PC Sum £45/m2) | Bedroom | 15.75 | m2 | 23.39 | 54.45 |  | 77.84 | 1225.96
18.2.08 |  |  | Skirting | Mid spec (Wickes or similar approved) | Bedroom | 16 | m | 7.09 | 6.27 |  | 13.36 | 213.72
18.2.09 |  |  | Carpet to floor | Mid spec (PC Sum £45/m2) | Bedroom (1) | 15.75 | m2 | 23.39 | 54.45 |  | 77.84 | 1225.96
18.2.10 |  |  | Skirting | Mid spec (Wickes or similar approved) | Bedroom (1) | 16 | m | 7.09 | 6.27 |  | 13.36 | 213.72
18.2.11 |  |  | Skirting | Mid spec (Wickes or similar approved) | Kitchen | 22 | m | 7.09 | 6.27 |  | 13.36 | 293.87
18.2.12 |  |  | Engineered wood to floor | Mid spec (PC Supply £60/m2) | Kitchen | 30 | m2 | 64.5 | 72.6 |  | 137.1 | 4112.89
18.2.13 |  |  | Skirting | Mid spec (Wickes or similar approved) | Kitchen (1) | 22 | m | 7.09 | 6.27 |  | 13.36 | 293.87
18.2.14 |  |  | Engineered wood to floor | Mid spec (PC Supply £60/m2) | Kitchen (1) | 30 | m2 | 64.5 | 72.6 |  | 137.1 | 4112.89
19.0 | Units, worktops and kitchen appliances | [11 empty] | 28787.32
19.1 |  | Base cabinets
19.1.01 |  |  | Base cabinet | Mid spec (Howdens, PC Supply £500/cabinet) | Kitchen | 8.35 | nr | 124.39 | 605 |  | 729.39 | 6090.37
19.1.02 |  |  | Base cabinet | Mid spec (Howdens, PC Supply £500/cabinet) | Kitchen (1) | 8.35 | nr | 124.39 | 605 |  | 729.39 | 6090.37
19.2 |  | Wall cabinets
19.2.01 |  |  | Wall cabinet | Mid spec (Howdens, PC Supply £300/cabinet) | Kitchen | 8.35 | nr | 109.86 | 363 |  | 472.86 | 3948.35
19.2.02 |  |  | Wall cabinet | Mid spec (Howdens, PC Supply £300/cabinet) | Kitchen (1) | 8.35 | nr | 109.86 | 363 |  | 472.86 | 3948.35
19.3 |  | Worktops
19.3.01 |  |  | Wooden worktop / Laminate worktop | Mid spec (PC Supply £120/m) | Kitchen | 5 | m | 69.81 | 145.2 |  | 215.01 | 1075.06
19.3.02 |  |  | Wooden worktop / Laminate worktop | Mid spec (PC Supply £120/m) | Kitchen (1) | 5 | m | 69.81 | 145.2 |  | 215.01 | 1075.06
19.4 |  | Kitchen appliances
19.4.01 |  |  | Electric hob | Mid spec (PC Supply £240 each) | Kitchen | 1 | pt | 85.05 | 277.2 |  | 362.25 | 362.25
19.4.02 |  |  | Electric oven | Mid spec (Belling or similar, PC Supply £230) | Kitchen | 1 | pt | 85.05 | 278.3 |  | 363.35 | 363.35
19.4.03 |  |  | Freezer | Mid Spec (PC Supply £300 each) | Kitchen | 1 | nr | 31.22 | 462 |  | 493.22 | 493.22
19.4.04 |  |  | Fridge | Mid spec (PC Supply £200 each) | Kitchen | 1 | nr | 31.22 | 242 |  | 273.22 | 273.22
19.4.05 |  |  | Fullsize dishwasher | Mid spec (Samsung or similar, PC Supply £490) | Kitchen | 1 | nr | 53.16 | 592.9 |  | 646.06 | 646.06
19.4.06 |  |  | Vented extractor fan / cooker hood | Mid spec (Bosch PC Sum £220/nr) | Kitchen | 1 | pt | 85.05 | 266.2 |  | 351.25 | 351.25
19.4.07 |  |  | Electric hob | Mid spec (PC Supply £240 each) | Kitchen (1) | 1 | pt | 85.05 | 277.2 |  | 362.25 | 362.25
19.4.08 |  |  | Electric oven | Mid spec (Belling or similar, PC Supply £230) | Kitchen (1) | 1 | pt | 85.05 | 278.3 |  | 363.35 | 363.35
19.4.09 |  |  | Freezer | Mid Spec (PC Supply £300 each) | Kitchen (1) | 1 | nr | 31.22 | 462 |  | 493.22 | 493.22
19.4.10 |  |  | Fridge | Mid spec (PC Supply £200 each) | Kitchen (1) | 1 | nr | 31.22 | 242 |  | 273.22 | 273.22
19.4.11 |  |  | Fullsize dishwasher | Mid spec (Samsung or similar, PC Supply £490) | Kitchen (1) | 1 | nr | 53.16 | 592.9 |  | 646.06 | 646.06
19.4.12 |  |  | Vented extractor fan / cooker hood | Mid spec (Bosch PC Sum £220/nr) | Kitchen (1) | 1 | pt | 85.05 | 266.2 |  | 351.25 | 351.25
19.5 |  | Kitchen sink
19.5.01 |  |  | Kitchen sink | Mid spec (PC Supply £250 each) | Kitchen | 1 | nr | 104.54 | 302.5 |  | 407.04 | 407.04
19.5.02 |  |  | Kitchen sink | Mid spec (PC Supply £250 each) | Kitchen (1) | 1 | nr | 104.54 | 302.5 |  | 407.04 | 407.04
19.6 |  | Kitchen sink waste
19.6.01 |  |  | Kitchen sink waste | Mid spec (Victoria Plum) | Kitchen | 1 | nr | 14.18 | 33 |  | 47.18 | 47.18
19.6.02 |  |  | Kitchen sink waste | Mid spec (Victoria Plum) | Kitchen (1) | 1 | nr | 14.18 | 33 |  | 47.18 | 47.18
19.7 |  | Kitchen tap
19.7.01 |  |  | Kitchen tap | Mid spec (PC Supply £100 each) | Kitchen | 1 | nr | 56.7 | 121 |  | 177.7 | 177.7
19.7.02 |  |  | Kitchen tap | Mid spec (PC Supply £100 each) | Kitchen (1) | 1 | nr | 56.7 | 121 |  | 177.7 | 177.7
19.8 |  | Sundry items
19.8.01 |  |  | Mastic / sealant to kitchens | Allowance for kitchens | Kitchen | 1 | item | 0 | 121 |  | 121 | 121
19.8.02 |  |  | Allowance for BWIC / Builders Work in Connection with services for pipework to kitchen | Allowance for BWIC with services / Builders Work in Connection with services per point | Kitchen | 1 | nr | 15.61 | 22 |  | 37.61 | 37.61
19.8.03 |  |  | Mastic / sealant to kitchens | Allowance for kitchens | Kitchen (1) | 1 | item | 0 | 121 |  | 121 | 121
19.8.04 |  |  | Allowance for BWIC / Builders Work in Connection with services for pipework to kitchen | Allowance for BWIC with services / Builders Work in Connection with services per point | Kitchen (1) | 1 | nr | 15.61 | 22 |  | 37.61 | 37.61
20.0 | Decoration | [11 empty] | 10572.76
20.1 |  | Paint to ceiling
20.1.01 |  |  | Mist coat and two coats of eggshell paint to ceiling | Mid spec (Dulux or similar approved) | Bathroom | 6 | m2 | 19.98 | 3.27 |  | 23.25 | 139.48
20.1.02 |  |  | Mist coat and two coats of eggshell paint to ceiling | Mid spec (Dulux or similar approved) | Bathroom (1) | 6 | m2 | 19.98 | 3.27 |  | 23.25 | 139.48
20.1.03 |  |  | Mist coat and two coats of paint to ceiling | Mid spec (Dulux or similar approved); white | Bedroom | 15.75 | m2 | 19.98 | 1.51 |  | 21.49 | 338.42
20.1.04 |  |  | Mist coat and two coats of paint to ceiling | Mid spec (Dulux or similar approved); white | Bedroom (1) | 15.75 | m2 | 19.98 | 1.51 |  | 21.49 | 338.42
20.1.05 |  |  | Mist coat and two coats of paint to ceiling | Mid spec (Dulux or similar approved); white | Kitchen | 30 | m2 | 19.98 | 1.51 |  | 21.49 | 644.61
20.1.06 |  |  | Mist coat and two coats of paint to ceiling | Mid spec (Dulux or similar approved); white | Kitchen (1) | 30 | m2 | 19.98 | 1.51 |  | 21.49 | 644.61
20.2 |  | Paint to walls
20.2.01 |  |  | Mist coat and two coats of eggshell paint to walls | Mid spec (Dulux or similar approved) | Bathroom | 24 | m2 | 19.04 | 3.27 |  | 22.31 | 535.45
20.2.02 |  |  | Mist coat and two coats of eggshell paint to walls | Mid spec (Dulux or similar approved) | Bathroom (1) | 24 | m2 | 19.04 | 3.27 |  | 22.31 | 535.45
20.2.03 |  |  | Mist coat and two coats of paint to walls | Mid spec (Dulux or similar approved); white | Bedroom | 38.4 | m2 | 19.04 | 1.51 |  | 20.55 | 789.14
20.2.04 |  |  | Mist coat and two coats of paint to walls | Mid spec (Dulux or similar approved); white | Bedroom (1) | 38.4 | m2 | 19.04 | 1.51 |  | 20.55 | 789.14
20.2.05 |  |  | Mist coat and two coats of paint to walls | Mid spec (Dulux or similar approved); white | Kitchen | 52.8 | m2 | 19.04 | 1.51 |  | 20.55 | 1085.06
20.2.06 |  |  | Mist coat and two coats of paint to walls | Mid spec (Dulux or similar approved); white | Kitchen (1) | 52.8 | m2 | 19.04 | 1.51 |  | 20.55 | 1085.06
20.3 |  | Paint to skirting
20.3.01 |  |  | Primer, undercoat and gloss coat to skirting | Mid spec (Dulux or similar approved) | Bedroom | 16 | m | 15.92 | 1.1 |  | 17.02 | 272.34
20.3.02 |  |  | Primer, undercoat and gloss coat to skirting | Mid spec (Dulux or similar approved) | Bedroom (1) | 16 | m | 15.92 | 1.1 |  | 17.02 | 272.34
20.3.03 |  |  | Primer, undercoat and gloss coat to skirting | Mid spec (Dulux or similar approved) | Kitchen | 22 | m | 15.92 | 1.1 |  | 17.02 | 374.47
20.3.04 |  |  | Primer, undercoat and gloss coat to skirting | Mid spec (Dulux or similar approved) | Kitchen (1) | 22 | m | 15.92 | 1.1 |  | 17.02 | 374.47
20.4 |  | Paint to doors
20.4.01 |  |  | Primer, undercoat and gloss coat to softwood door | Mid spec (Dulux or similar approved) | Bathroom | 1 | nr | 152.97 | 13.2 |  | 166.17 | 166.17
20.4.02 |  |  | Primer, undercoat and gloss coat to softwood door | Mid spec (Dulux or similar approved) | Bathroom (1) | 1 | nr | 152.97 | 13.2 |  | 166.17 | 166.17
20.4.03 |  |  | Primer, undercoat and gloss coat to softwood door | Mid spec (Dulux or similar approved) | Bedroom | 1 | nr | 152.97 | 13.2 |  | 166.17 | 166.17
20.4.04 |  |  | Primer, undercoat and gloss coat to softwood door | Mid spec (Dulux or similar approved) | Bedroom (1) | 1 | nr | 152.97 | 13.2 |  | 166.17 | 166.17
20.4.05 |  |  | Primer, undercoat and gloss coat to softwood door | Mid spec (Dulux or similar approved) | Kitchen | 1 | nr | 152.97 | 13.2 |  | 166.17 | 166.17
20.4.06 |  |  | Primer, undercoat and gloss coat to softwood door | Mid spec (Dulux or similar approved) | Kitchen (1) | 1 | nr | 152.97 | 13.2 |  | 166.17 | 166.17
20.5 |  | Paint to architraves
20.5.01 |  |  | Primer, undercoat and gloss coat to architrave | Mid spec (Dulux or similar approved) | Bathroom | 1 | nr | 46.2 | 5.5 |  | 51.7 | 51.7
20.5.02 |  |  | Primer, undercoat and gloss coat to architrave | Mid spec (Dulux or similar approved) | Bathroom (1) | 1 | nr | 46.2 | 5.5 |  | 51.7 | 51.7
20.5.03 |  |  | Primer, undercoat and gloss coat to architrave | Mid spec (Dulux or similar approved) | Bedroom | 1 | nr | 46.2 | 5.5 |  | 51.7 | 51.7
20.5.04 |  |  | Primer, undercoat and gloss coat to architrave | Mid spec (Dulux or similar approved) | Bedroom (1) | 1 | nr | 46.2 | 5.5 |  | 51.7 | 51.7
20.5.05 |  |  | Primer, undercoat and gloss coat to architrave | Mid spec (Dulux or similar approved) | Kitchen | 1 | nr | 46.2 | 5.5 |  | 51.7 | 51.7
20.5.06 |  |  | Primer, undercoat and gloss coat to architrave | Mid spec (Dulux or similar approved) | Kitchen (1) | 1 | nr | 46.2 | 5.5 |  | 51.7 | 51.7
20.6 |  | Paint to windows
20.6.01 |  |  | Primer, undercoat and gloss coat to window board | Mid spec (Dulux or similar approved) | Bathroom | 1 | m | 15.92 | 1.1 |  | 17.02 | 17.02
20.6.02 |  |  | Primer, undercoat and gloss coat to window | Mid spec (Dulux or similar approved) | Bathroom | 1 | nr | 196.68 | 13.2 |  | 209.88 | 209.88
20.6.03 |  |  | Primer, undercoat and gloss coat to window board | Mid spec (Dulux or similar approved) | Bathroom (1) | 1 | m | 15.92 | 1.1 |  | 17.02 | 17.02
20.6.04 |  |  | Primer, undercoat and gloss coat to window | Mid spec (Dulux or similar approved) | Bathroom (1) | 1 | nr | 196.68 | 13.2 |  | 209.88 | 209.88
20.6.05 |  |  | Primer, undercoat and gloss coat to window board | Mid spec (Dulux or similar approved) | Kitchen | 1 | m | 15.92 | 1.1 |  | 17.02 | 17.02
20.6.06 |  |  | Primer, undercoat and gloss coat to window | Mid spec (Dulux or similar approved) | Kitchen | 1 | nr | 196.68 | 13.2 |  | 209.88 | 209.88
20.6.07 |  |  | Primer, undercoat and gloss coat to window board | Mid spec (Dulux or similar approved) | Kitchen (1) | 1 | m | 15.92 | 1.1 |  | 17.02 | 17.02
20.6.08 |  |  | Primer, undercoat and gloss coat to window | Mid spec (Dulux or similar approved) | Kitchen (1) | 1 | nr | 196.68 | 13.2 |  | 209.88 | 209.88
21.0 | Fixtures and fittings | [11 empty] | 784.78
21.1 |  | Furniture, fixtures & equipment
21.1.01 |  |  | Coat Hook/Towel Hook | Brushed stainless steel round coat hooks (£12/each PC allowance) | Bathroom | 2 | nr | 10.63 | 14.52 |  | 25.15 | 50.3
21.1.02 |  |  | Toilet brush | Mid spec (PC Supply £40 each) | Bathroom | 1 | nr | 10.63 | 48.4 |  | 59.03 | 59.03
21.1.03 |  |  | Toilet roll holder | Mid spec (PC Supply £40 each) | Bathroom | 1 | nr | 10.63 | 48.4 |  | 59.03 | 59.03
21.1.04 |  |  | Coat Hook/Towel Hook | Brushed stainless steel round coat hooks (£12/each PC allowance) | Bathroom (1) | 2 | nr | 10.63 | 14.52 |  | 25.15 | 50.3
21.1.05 |  |  | Toilet brush | Mid spec (PC Supply £40 each) | Bathroom (1) | 1 | nr | 10.63 | 48.4 |  | 59.03 | 59.03
21.1.06 |  |  | Toilet roll holder | Mid spec (PC Supply £40 each) | Bathroom (1) | 1 | nr | 10.63 | 48.4 |  | 59.03 | 59.03
21.2 |  | Mirror
21.2.01 |  |  | Inset mirror | Mid spec (PC Supply £150 each) | Bathroom | 1 | nr | 42.53 | 181.5 |  | 224.03 | 224.03
21.2.02 |  |  | Inset mirror | Mid spec (PC Supply £150 each) | Bathroom (1) | 1 | nr | 42.53 | 181.5 |  | 224.03 | 224.03
|  | Total Cost | [10 empty] | 149923.49

## All Tasks (Area View)
Ref No. | Area | Task | Specifications | Stages | Qty | Unit | Labour | Materials (Builder) | Materials (Client) | Unit Total | Task Cost | Area Cost | Status | Drawing Ref | Notes | URL
1.0 | Bathroom | [10 empty] | 12511.27
1.01 |  | Rigid protection to floor | Corex | Preliminaries | 6 | m2 | 4.68 | 1.05 |  | 5.73 | 34.37
1.02 |  | Single steel lintel | Catnic CG90/100 | Steel and structural supports | 1 | m | 40.58 | 48.52 |  | 89.1 | 89.1
1.03 |  | Hardwood casement window (0-1m2) | Mid spec (Slim Line or similar approved, PC Supply £600 each) | External windows and doors | 1 | nr | 248.06 | 737 |  | 985.06 | 985.06
1.04 |  | Window board | Timber window board | External windows and doors | 1 | m | 28.35 | 14.52 |  | 42.87 | 42.87
1.05 |  | Cavity closers around windows and doors | 100mm thick Kingspan Thermabate Cavity Closer | External windows and doors | 4 | m | 15.3 | 7.43 |  | 22.72 | 90.89
1.06 |  | Cavity tray over structural opening | Manthorpe Horizontal Cavity Tray | External windows and doors | 1 | m | 6.24 | 6.92 |  | 13.16 | 13.16
1.07 |  | Cavity tray weep ends (2nr allowance) per structural opening | Cavity tray; weep ends (2nr allowance) | External windows and doors | 1 | nr | 3.12 | 0.77 |  | 3.89 | 3.89
1.08 |  | Single softwood door, frame, architrave, handle and lock | Mid spec (Direct Doors, PC Supply £260) | Internal doors and frames | 1 | nr | 158.76 | 314.6 |  | 473.36 | 473.36
1.09 |  | Hot and cold pipes; copper | 22mm copper | Drainage and pipework | 2 | m | 35.44 | 13.2 |  | 48.64 | 97.28
1.10 |  | Waste pipe overground | 110mm UPVC pipe | Drainage and pipework | 2 | m | 17.72 | 16.5 |  | 34.22 | 68.44
1.11 |  | Electric towel rail | Mid spec (PC Supply £160 each) | Heating and cooling | 1 | nr | 127.57 | 184.8 |  | 312.37 | 312.37
1.12 |  | Wet underfloor heating per m2 | Pro-Warm wet underfloor heating kit and thermostat | Heating and cooling | 6 | m2 | 35.44 | 61.6 |  | 97.04 | 582.23
1.13 |  | Acrylic shower tray (~1-2m2) | Mid spec (Victoria Plum or similar, PC Supply £150) | Plumbed appliances | 1 | nr | 134.66 | 181.5 |  | 316.16 | 316.16
1.14 |  | Shower waste (acrylic tray) | Mid spec (Victoria Plum) | Plumbed appliances | 1 | nr | 70.88 | 27.49 |  | 98.37 | 98.37
1.15 |  | Integrated shower mixer and head | Mid spec (Victoria Plum, PC Supply £280) | Plumbed appliances | 1 | nr | 88.59 | 338.8 |  | 427.39 | 427.39
1.16 |  | Shower screen | Mid spec (Victoria Plum or similar, PC Supply £150 each) | Plumbed appliances | 1 | nr | 88.59 | 181.5 |  | 270.09 | 270.09
1.17 |  | Pedestal sink | Mid spec (Victoria Plum, PC Supply £120) | Plumbed appliances | 1 | nr | 104.54 | 78.65 |  | 183.19 | 183.19
1.18 |  | Freestanding sink tap and mixer | Mid spec (Grohe PC Supply £350) | Plumbed appliances | 1 | nr | 56.7 | 423.5 |  | 480.2 | 480.2
1.19 |  | Sink waste | Mid spec (Victoria Plum) | Plumbed appliances | 1 | nr | 14.18 | 33 |  | 47.18 | 47.18
1.20 |  | Bath | Mid spec (Victoria Plum, PC Supply £320) | Plumbed appliances | 1 | nr | 124.03 | 387.2 |  | 511.23 | 511.23
1.21 |  | Bath tap | Mid spec (The Bath Store, PC Supply £230) | Plumbed appliances | 1 | nr | 28.35 | 277.2 |  | 305.55 | 305.55
1.22 |  | Bath waste | Mid spec (Victoria Plum) | Plumbed appliances | 1 | nr | 17.72 | 60.49 |  | 78.21 | 78.21
1.23 |  | Pedestal toilet | Mid spec (Victoria Plum or similar, PC Supply £190 each) | Plumbed appliances | 1 | nr | 102.77 | 229.9 |  | 332.67 | 332.67
1.24 |  | Toilet seat | Toilet seat (PC Supply £25 each) | Plumbed appliances | 1 | item | 17.72 | 30.25 |  | 47.97 | 47.97
1.25 |  | Flush plate | Mid spec (Grohe PC Supply £85) | Plumbed appliances | 1 | nr | 35.44 | 102.85 |  | 138.29 | 138.29
1.26 |  | Mastic sealant to bathrooms | Allowance for bathrooms, ensuites and shower rooms | Plumbed appliances | 1 | item | 0 | 121 |  | 121 | 121
1.27 |  | Shaver socket | Mid spec (PC Supply £30 each) | Wired appliances | 1 | pt | 85.05 | 34.65 |  | 119.7 | 119.7
1.28 |  | Light switch - 1 gang | Mid spec (Hamilton, PC Supply £10 each) | Wired appliances | 1 | pt | 85.05 | 12.1 |  | 97.15 | 97.15
1.29 |  | Downlight | Mid spec (PC Supply £15 each) | Wired appliances | 4 | pt | 85.05 | 18.15 |  | 103.2 | 412.8
1.30 |  | Bathroom extractor fan | Mid spec (PC Supply £80 each) | Wired appliances | 1 | pt | 85.05 | 92.4 |  | 177.45 | 177.45
1.31 |  | Skim to ceiling | 3mm Gypsum Thistle multi-finish | Ceiling preparation and finishes | 6 | m2 | 15.61 | 2.2 |  | 17.81 | 106.86
1.32 |  | Decoupling membrane to walls | Schlüter®-DITRA 25 matting | Wall preparation and finishes | 9.6 | m2 | 17.48 | 10.29 |  | 27.77 | 266.57
1.33 |  | Skim to walls | 3mm Gypsum Thistle multi-finish | Wall preparation and finishes | 24 | m2 | 15.61 | 2.2 |  | 17.81 | 427.43
1.34 |  | Tile adhesive and grouting to walls | 10mm flexible adhesive and MAPEI grouting | Wall preparation and finishes | 9.6 | m2 | 9.37 | 1.65 |  | 11.02 | 105.75
1.35 |  | Tile backer board to walls | Wedi Tile Backer Board 12.5mm | Wall preparation and finishes | 9.6 | m2 | 23.41 | 35.64 |  | 59.05 | 566.92
1.36 |  | Ceramic tiles to walls, excluding adhesive and grout | Mid spec (PC Sum £60/m2) | Wall preparation and finishes | 9.6 | m2 | 43.71 | 72.6 |  | 116.31 | 1116.54
1.37 |  | Decoupling membrane to floor | Schlüter®-DITRA 25 matting | Floor preparation and finishes | 6 | m2 | 15.61 | 10.29 |  | 25.9 | 155.37
1.38 |  | Ceramic tiles to floor, excluding adhesive and grout | Mid spec (PC Sum £60/m2) | Floor preparation and finishes | 6 | m2 | 43.71 | 72.6 |  | 116.31 | 697.84
1.39 |  | Tile adhesive and grouting to floor | 10mm flexible adhesive and MAPEI grouting | Floor preparation and finishes | 6 | m2 | 9.37 | 1.65 |  | 11.02 | 66.09
1.40 |  | Tile skirting to floor | Mid Spec (PC Sum £18/m) | Floor preparation and finishes | 10 | m | 31.22 | 22 |  | 53.22 | 532.19
1.41 |  | Mist coat and two coats of eggshell paint to ceiling | Mid spec (Dulux or similar approved) | Decoration | 6 | m2 | 19.98 | 3.27 |  | 23.25 | 139.48
1.42 |  | Mist coat and two coats of eggshell paint to walls | Mid spec (Dulux or similar approved) | Decoration | 24 | m2 | 19.04 | 3.27 |  | 22.31 | 535.45
1.43 |  | Primer, undercoat and gloss coat to softwood door | Mid spec (Dulux or similar approved) | Decoration | 1 | nr | 152.97 | 13.2 |  | 166.17 | 166.17
1.44 |  | Primer, undercoat and gloss coat to architrave | Mid spec (Dulux or similar approved) | Decoration | 1 | nr | 46.2 | 5.5 |  | 51.7 | 51.7
1.45 |  | Primer, undercoat and gloss coat to window board | Mid spec (Dulux or similar approved) | Decoration | 1 | m | 15.92 | 1.1 |  | 17.02 | 17.02
1.46 |  | Primer, undercoat and gloss coat to window | Mid spec (Dulux or similar approved) | Decoration | 1 | nr | 196.68 | 13.2 |  | 209.88 | 209.88
1.47 |  | Coat Hook/Towel Hook | Brushed stainless steel round coat hooks (£12/each PC allowance) | Fixtures and fittings | 2 | nr | 10.63 | 14.52 |  | 25.15 | 50.3
1.48 |  | Toilet brush | Mid spec (PC Supply £40 each) | Fixtures and fittings | 1 | nr | 10.63 | 48.4 |  | 59.03 | 59.03
1.49 |  | Toilet roll holder | Mid spec (PC Supply £40 each) | Fixtures and fittings | 1 | nr | 10.63 | 48.4 |  | 59.03 | 59.03
1.50 |  | Inset mirror | Mid spec (PC Supply £150 each) | Fixtures and fittings | 1 | nr | 42.53 | 181.5 |  | 224.03 | 224.03
2.0 | Bathroom (1) | [10 empty] | 12511.27
2.01 |  | Rigid protection to floor | Corex | Preliminaries | 6 | m2 | 4.68 | 1.05 |  | 5.73 | 34.37
2.02 |  | Single steel lintel | Catnic CG90/100 | Steel and structural supports | 1 | m | 40.58 | 48.52 |  | 89.1 | 89.1
2.03 |  | Hardwood casement window (0-1m2) | Mid spec (Slim Line or similar approved, PC Supply £600 each) | External windows and doors | 1 | nr | 248.06 | 737 |  | 985.06 | 985.06
2.04 |  | Window board | Timber window board | External windows and doors | 1 | m | 28.35 | 14.52 |  | 42.87 | 42.87
2.05 |  | Cavity closers around windows and doors | 100mm thick Kingspan Thermabate Cavity Closer | External windows and doors | 4 | m | 15.3 | 7.43 |  | 22.72 | 90.89
2.06 |  | Cavity tray over structural opening | Manthorpe Horizontal Cavity Tray | External windows and doors | 1 | m | 6.24 | 6.92 |  | 13.16 | 13.16
2.07 |  | Cavity tray weep ends (2nr allowance) per structural opening | Cavity tray; weep ends (2nr allowance) | External windows and doors | 1 | nr | 3.12 | 0.77 |  | 3.89 | 3.89
2.08 |  | Single softwood door, frame, architrave, handle and lock | Mid spec (Direct Doors, PC Supply £260) | Internal doors and frames | 1 | nr | 158.76 | 314.6 |  | 473.36 | 473.36
2.09 |  | Hot and cold pipes; copper | 22mm copper | Drainage and pipework | 2 | m | 35.44 | 13.2 |  | 48.64 | 97.28
2.10 |  | Waste pipe overground | 110mm UPVC pipe | Drainage and pipework | 2 | m | 17.72 | 16.5 |  | 34.22 | 68.44
2.11 |  | Electric towel rail | Mid spec (PC Supply £160 each) | Heating and cooling | 1 | nr | 127.57 | 184.8 |  | 312.37 | 312.37
2.12 |  | Wet underfloor heating per m2 | Pro-Warm wet underfloor heating kit and thermostat | Heating and cooling | 6 | m2 | 35.44 | 61.6 |  | 97.04 | 582.23
2.13 |  | Acrylic shower tray (~1-2m2) | Mid spec (Victoria Plum or similar, PC Supply £150) | Plumbed appliances | 1 | nr | 134.66 | 181.5 |  | 316.16 | 316.16
2.14 |  | Shower waste (acrylic tray) | Mid spec (Victoria Plum) | Plumbed appliances | 1 | nr | 70.88 | 27.49 |  | 98.37 | 98.37
2.15 |  | Integrated shower mixer and head | Mid spec (Victoria Plum, PC Supply £280) | Plumbed appliances | 1 | nr | 88.59 | 338.8 |  | 427.39 | 427.39
2.16 |  | Shower screen | Mid spec (Victoria Plum or similar, PC Supply £150 each) | Plumbed appliances | 1 | nr | 88.59 | 181.5 |  | 270.09 | 270.09
2.17 |  | Pedestal sink | Mid spec (Victoria Plum, PC Supply £120) | Plumbed appliances | 1 | nr | 104.54 | 78.65 |  | 183.19 | 183.19
2.18 |  | Freestanding sink tap and mixer | Mid spec (Grohe PC Supply £350) | Plumbed appliances | 1 | nr | 56.7 | 423.5 |  | 480.2 | 480.2
2.19 |  | Sink waste | Mid spec (Victoria Plum) | Plumbed appliances | 1 | nr | 14.18 | 33 |  | 47.18 | 47.18
2.20 |  | Bath | Mid spec (Victoria Plum, PC Supply £320) | Plumbed appliances | 1 | nr | 124.03 | 387.2 |  | 511.23 | 511.23
2.21 |  | Bath tap | Mid spec (The Bath Store, PC Supply £230) | Plumbed appliances | 1 | nr | 28.35 | 277.2 |  | 305.55 | 305.55
2.22 |  | Bath waste | Mid spec (Victoria Plum) | Plumbed appliances | 1 | nr | 17.72 | 60.49 |  | 78.21 | 78.21
2.23 |  | Pedestal toilet | Mid spec (Victoria Plum or similar, PC Supply £190 each) | Plumbed appliances | 1 | nr | 102.77 | 229.9 |  | 332.67 | 332.67
2.24 |  | Toilet seat | Toilet seat (PC Supply £25 each) | Plumbed appliances | 1 | item | 17.72 | 30.25 |  | 47.97 | 47.97
2.25 |  | Flush plate | Mid spec (Grohe PC Supply £85) | Plumbed appliances | 1 | nr | 35.44 | 102.85 |  | 138.29 | 138.29
2.26 |  | Mastic sealant to bathrooms | Allowance for bathrooms, ensuites and shower rooms | Plumbed appliances | 1 | item | 0 | 121 |  | 121 | 121
2.27 |  | Shaver socket | Mid spec (PC Supply £30 each) | Wired appliances | 1 | pt | 85.05 | 34.65 |  | 119.7 | 119.7
2.28 |  | Light switch - 1 gang | Mid spec (Hamilton, PC Supply £10 each) | Wired appliances | 1 | pt | 85.05 | 12.1 |  | 97.15 | 97.15
2.29 |  | Downlight | Mid spec (PC Supply £15 each) | Wired appliances | 4 | pt | 85.05 | 18.15 |  | 103.2 | 412.8
2.30 |  | Bathroom extractor fan | Mid spec (PC Supply £80 each) | Wired appliances | 1 | pt | 85.05 | 92.4 |  | 177.45 | 177.45
2.31 |  | Skim to ceiling | 3mm Gypsum Thistle multi-finish | Ceiling preparation and finishes | 6 | m2 | 15.61 | 2.2 |  | 17.81 | 106.86
2.32 |  | Decoupling membrane to walls | Schlüter®-DITRA 25 matting | Wall preparation and finishes | 9.6 | m2 | 17.48 | 10.29 |  | 27.77 | 266.57
2.33 |  | Skim to walls | 3mm Gypsum Thistle multi-finish | Wall preparation and finishes | 24 | m2 | 15.61 | 2.2 |  | 17.81 | 427.43
2.34 |  | Tile adhesive and grouting to walls | 10mm flexible adhesive and MAPEI grouting | Wall preparation and finishes | 9.6 | m2 | 9.37 | 1.65 |  | 11.02 | 105.75
2.35 |  | Tile backer board to walls | Wedi Tile Backer Board 12.5mm | Wall preparation and finishes | 9.6 | m2 | 23.41 | 35.64 |  | 59.05 | 566.92
2.36 |  | Ceramic tiles to walls, excluding adhesive and grout | Mid spec (PC Sum £60/m2) | Wall preparation and finishes | 9.6 | m2 | 43.71 | 72.6 |  | 116.31 | 1116.54
2.37 |  | Decoupling membrane to floor | Schlüter®-DITRA 25 matting | Floor preparation and finishes | 6 | m2 | 15.61 | 10.29 |  | 25.9 | 155.37
2.38 |  | Ceramic tiles to floor, excluding adhesive and grout | Mid spec (PC Sum £60/m2) | Floor preparation and finishes | 6 | m2 | 43.71 | 72.6 |  | 116.31 | 697.84
2.39 |  | Tile adhesive and grouting to floor | 10mm flexible adhesive and MAPEI grouting | Floor preparation and finishes | 6 | m2 | 9.37 | 1.65 |  | 11.02 | 66.09
2.40 |  | Tile skirting to floor | Mid Spec (PC Sum £18/m) | Floor preparation and finishes | 10 | m | 31.22 | 22 |  | 53.22 | 532.19
2.41 |  | Mist coat and two coats of eggshell paint to ceiling | Mid spec (Dulux or similar approved) | Decoration | 6 | m2 | 19.98 | 3.27 |  | 23.25 | 139.48
2.42 |  | Mist coat and two coats of eggshell paint to walls | Mid spec (Dulux or similar approved) | Decoration | 24 | m2 | 19.04 | 3.27 |  | 22.31 | 535.45
2.43 |  | Primer, undercoat and gloss coat to softwood door | Mid spec (Dulux or similar approved) | Decoration | 1 | nr | 152.97 | 13.2 |  | 166.17 | 166.17
2.44 |  | Primer, undercoat and gloss coat to architrave | Mid spec (Dulux or similar approved) | Decoration | 1 | nr | 46.2 | 5.5 |  | 51.7 | 51.7
2.45 |  | Primer, undercoat and gloss coat to window board | Mid spec (Dulux or similar approved) | Decoration | 1 | m | 15.92 | 1.1 |  | 17.02 | 17.02
2.46 |  | Primer, undercoat and gloss coat to window | Mid spec (Dulux or similar approved) | Decoration | 1 | nr | 196.68 | 13.2 |  | 209.88 | 209.88
2.47 |  | Coat Hook/Towel Hook | Brushed stainless steel round coat hooks (£12/each PC allowance) | Fixtures and fittings | 2 | nr | 10.63 | 14.52 |  | 25.15 | 50.3
2.48 |  | Toilet brush | Mid spec (PC Supply £40 each) | Fixtures and fittings | 1 | nr | 10.63 | 48.4 |  | 59.03 | 59.03
2.49 |  | Toilet roll holder | Mid spec (PC Supply £40 each) | Fixtures and fittings | 1 | nr | 10.63 | 48.4 |  | 59.03 | 59.03
2.50 |  | Inset mirror | Mid spec (PC Supply £150 each) | Fixtures and fittings | 1 | nr | 42.53 | 181.5 |  | 224.03 | 224.03
3.0 | Bedroom | [10 empty] | 7839.34
3.01 |  | Single steel lintel | Catnic CG90/100 | Steel and structural supports | 2 | m | 40.59 | 48.52 |  | 89.11 | 178.21
3.02 |  | Hardwood casement window (1-2m2) | Mid spec (Slim Line or similar approved, PC Supply £790 each) | External windows and doors | 1 | nr | 265.78 | 957 |  | 1222.78 | 1222.78
3.03 |  | Window board | Timber window board | External windows and doors | 1 | m | 28.35 | 14.52 |  | 42.87 | 42.87
3.04 |  | Cavity closers around windows and doors | 100mm thick Kingspan Thermabate Cavity Closer | External windows and doors | 6 | m | 15.3 | 7.43 |  | 22.72 | 136.33
3.05 |  | Cavity tray over structural opening | Manthorpe Horizontal Cavity Tray | External windows and doors | 1 | m | 6.24 | 6.92 |  | 13.16 | 13.16
3.06 |  | Cavity tray weep ends (2nr allowance) per structural opening | Cavity tray; weep ends (2nr allowance) | External windows and doors | 1 | nr | 3.12 | 0.77 |  | 3.89 | 3.89
3.07 |  | Single fire rated door, frame, architrave and ironmongery | Mid spec, FD30 fire rated door (PC Supply £300 each) | Internal doors and frames | 1 | nr | 158.76 | 302.5 |  | 461.26 | 461.26
3.08 |  | Double panel radiator | Mid spec (PC Supply £220 each) | Heating and cooling | 1 | nr | 212.63 | 254.1 |  | 466.73 | 466.73
3.09 |  | Double power socket | Mid spec (Hamilton or similar approved, PC Supply £25 each) | Wired appliances | 4 | pt | 85.05 | 30.25 |  | 115.3 | 461.2
3.10 |  | Light switch - 1 gang | Mid spec (Hamilton, PC Supply £10 each) | Wired appliances | 1 | pt | 85.05 | 12.1 |  | 97.15 | 97.15
3.11 |  | Downlight | Mid spec (PC Supply £15 each) | Wired appliances | 6 | pt | 85.05 | 18.15 |  | 103.2 | 619.2
3.12 |  | Skim to ceiling | 3mm Gypsum Thistle multi-finish | Ceiling preparation and finishes | 15.75 | m2 | 15.61 | 2.2 |  | 17.81 | 280.5
3.13 |  | Skim to walls | 3mm Gypsum Thistle multi-finish | Wall preparation and finishes | 38.4 | m2 | 15.61 | 2.2 |  | 17.81 | 683.88
3.14 |  | Flooring underlay | Mid spec (Wickes Wood Fibre Underlay or similar approved) | Floor preparation and finishes | 15.75 | m2 | 4.68 | 2.61 |  | 7.28 | 114.73 |  |  |  |  | https://www.wickes.co.uk/Wood-Fibre-Laminate+Wood-Flooring-Underlay---10-03m2-Pack/p/215589
3.15 |  | Carpet to floor | Mid spec (PC Sum £45/m2) | Floor preparation and finishes | 15.75 | m2 | 23.39 | 54.45 |  | 77.84 | 1225.96
3.16 |  | Skirting | Mid spec (Wickes or similar approved) | Floor preparation and finishes | 16 | m | 7.09 | 6.27 |  | 13.36 | 213.72
3.17 |  | Mist coat and two coats of paint to ceiling | Mid spec (Dulux or similar approved); white | Decoration | 15.75 | m2 | 19.98 | 1.51 |  | 21.49 | 338.42
3.18 |  | Mist coat and two coats of paint to walls | Mid spec (Dulux or similar approved); white | Decoration | 38.4 | m2 | 19.04 | 1.51 |  | 20.55 | 789.14
3.19 |  | Primer, undercoat and gloss coat to skirting | Mid spec (Dulux or similar approved) | Decoration | 16 | m | 15.92 | 1.1 |  | 17.02 | 272.34
3.20 |  | Primer, undercoat and gloss coat to softwood door | Mid spec (Dulux or similar approved) | Decoration | 1 | nr | 152.97 | 13.2 |  | 166.17 | 166.17
3.21 |  | Primer, undercoat and gloss coat to architrave | Mid spec (Dulux or similar approved) | Decoration | 1 | nr | 46.2 | 5.5 |  | 51.7 | 51.7
4.0 | Bedroom (1) | [10 empty] | 7839.34
4.01 |  | Single steel lintel | Catnic CG90/100 | Steel and structural supports | 2 | m | 40.59 | 48.52 |  | 89.11 | 178.21
4.02 |  | Hardwood casement window (1-2m2) | Mid spec (Slim Line or similar approved, PC Supply £790 each) | External windows and doors | 1 | nr | 265.78 | 957 |  | 1222.78 | 1222.78
4.03 |  | Window board | Timber window board | External windows and doors | 1 | m | 28.35 | 14.52 |  | 42.87 | 42.87
4.04 |  | Cavity closers around windows and doors | 100mm thick Kingspan Thermabate Cavity Closer | External windows and doors | 6 | m | 15.3 | 7.43 |  | 22.72 | 136.33
4.05 |  | Cavity tray over structural opening | Manthorpe Horizontal Cavity Tray | External windows and doors | 1 | m | 6.24 | 6.92 |  | 13.16 | 13.16
4.06 |  | Cavity tray weep ends (2nr allowance) per structural opening | Cavity tray; weep ends (2nr allowance) | External windows and doors | 1 | nr | 3.12 | 0.77 |  | 3.89 | 3.89
4.07 |  | Single fire rated door, frame, architrave and ironmongery | Mid spec, FD30 fire rated door (PC Supply £300 each) | Internal doors and frames | 1 | nr | 158.76 | 302.5 |  | 461.26 | 461.26
4.08 |  | Double panel radiator | Mid spec (PC Supply £220 each) | Heating and cooling | 1 | nr | 212.63 | 254.1 |  | 466.73 | 466.73
4.09 |  | Double power socket | Mid spec (Hamilton or similar approved, PC Supply £25 each) | Wired appliances | 4 | pt | 85.05 | 30.25 |  | 115.3 | 461.2
4.10 |  | Light switch - 1 gang | Mid spec (Hamilton, PC Supply £10 each) | Wired appliances | 1 | pt | 85.05 | 12.1 |  | 97.15 | 97.15
4.11 |  | Downlight | Mid spec (PC Supply £15 each) | Wired appliances | 6 | pt | 85.05 | 18.15 |  | 103.2 | 619.2
4.12 |  | Skim to ceiling | 3mm Gypsum Thistle multi-finish | Ceiling preparation and finishes | 15.75 | m2 | 15.61 | 2.2 |  | 17.81 | 280.5
4.13 |  | Skim to walls | 3mm Gypsum Thistle multi-finish | Wall preparation and finishes | 38.4 | m2 | 15.61 | 2.2 |  | 17.81 | 683.88
4.14 |  | Flooring underlay | Mid spec (Wickes Wood Fibre Underlay or similar approved) | Floor preparation and finishes | 15.75 | m2 | 4.68 | 2.61 |  | 7.28 | 114.73 |  |  |  |  | https://www.wickes.co.uk/Wood-Fibre-Laminate+Wood-Flooring-Underlay---10-03m2-Pack/p/215589
4.15 |  | Carpet to floor | Mid spec (PC Sum £45/m2) | Floor preparation and finishes | 15.75 | m2 | 23.39 | 54.45 |  | 77.84 | 1225.96
4.16 |  | Skirting | Mid spec (Wickes or similar approved) | Floor preparation and finishes | 16 | m | 7.09 | 6.27 |  | 13.36 | 213.72
4.17 |  | Mist coat and two coats of paint to ceiling | Mid spec (Dulux or similar approved); white | Decoration | 15.75 | m2 | 19.98 | 1.51 |  | 21.49 | 338.42
4.18 |  | Mist coat and two coats of paint to walls | Mid spec (Dulux or similar approved); white | Decoration | 38.4 | m2 | 19.04 | 1.51 |  | 20.55 | 789.14
4.19 |  | Primer, undercoat and gloss coat to skirting | Mid spec (Dulux or similar approved) | Decoration | 16 | m | 15.92 | 1.1 |  | 17.02 | 272.34
4.20 |  | Primer, undercoat and gloss coat to softwood door | Mid spec (Dulux or similar approved) | Decoration | 1 | nr | 152.97 | 13.2 |  | 166.17 | 166.17
4.21 |  | Primer, undercoat and gloss coat to architrave | Mid spec (Dulux or similar approved) | Decoration | 1 | nr | 46.2 | 5.5 |  | 51.7 | 51.7
5.0 | I ¦ First Floor Extension with flat roof | [10 empty] | 36774.43
5.01 |  | Skip | 8 yard skip | Preliminaries | 4 | nr | 0 | 330 |  | 330 | 1320
5.02 |  | Scaffold roof | Scaffold to roof | Preliminaries | 30 | m2 | 0 | 37.4 |  | 37.4 | 1122
5.03 |  | Scaffolding to elevations (m2) | Simple Scaffold | Preliminaries | 118.8 | m2 | 0 | 18.7 |  | 18.7 | 2221.56 |  |  |  | Ratio of 2 floors added assuming there are no works below / scaffolding needs to be added for Ground Floor base.
5.04 |  | Additional works | Allowance for any other works required not identified in schedule | Preliminaries | 1 | item | 0 | 0 |  | 0 | 0
5.05 |  | Professional cleaning on project completion |  | Preliminaries | 1 | item | 815.4 | 0 |  | 815.4 | 815.4
5.06 |  | Strip out wall; brick and block cavity wall structure |  | Demolitions | 6 | m2 | 62.44 | 0 |  | 62.44 | 374.63
5.07 |  | Flexible insulation | 100mm Knauf Earthwool Acoustic (APR) Insulation Roll | Floor structure and lining | 30 | m2 | 14.05 | 5.35 |  | 19.39 | 581.83
5.08 |  | Timber floor structure | 75x200 C24 joists @400 cts, struts and hangers | Floor structure and lining | 30 | m2 | 38.98 | 19.8 |  | 58.78 | 1763.44
5.09 |  | Floorboard | 18mm Structural Hardwood Plywood Sheet | Floor structure and lining | 30 | m2 | 14.88 | 12.54 |  | 27.42 | 822.71
5.10 |  | Allowance for steel connections | Allowance for steel connections | Steel and structural supports | 2 | nr | 0 | 55 |  | 55 | 110
5.11 |  | Intumescent paint to steel beams | Intumescent paint | Steel and structural supports | 6 | m | 31.22 | 5.36 |  | 36.57 | 219.45 |  |  |  |  | https://www.fireproofpaint.co.uk/shop/intumescent-paint/jotun-steelmaster-120sb-intumescent-20l/ assumed 40m2 for a 20L tub
5.12 |  | Steel beam | 203x203x86 UC | Steel and structural supports | 6 | m | 143.76 | 177.1 |  | 320.86 | 1925.17
5.13 |  | Concrete padstone | 215x215x102mm | Steel and structural supports | 2 | nr | 41.84 | 22 |  | 63.84 | 127.67
5.14 |  | Wall Starter System Fixing Kit; External wall | Simpson Wall Starter Kit; 1m x 2 skins (2m total allowance per unit) | External wall structure and lining | 5.4 | m | 15.61 | 9.74 |  | 25.34 | 136.86 |  |  |  |  | https://www.screwfix.com/p/sabrefix-wall-starter-kit-stainless-steel
5.15 |  | 100mm Concrete block wall; external wall | 100mm concrete blocks; stretcher bond; 1:3 mortar; 7N | External wall structure and lining | 44.55 | m2 | 22.79 | 24.88 |  | 47.67 | 2123.77 |  |  |  |  | Celcon Hi-7 Aerated Concrete Block 7.3N 100mm; incl. 1:3 mortar
5.16 |  | Wall ties to external wall | Stainless steel wall ties; 76-100mm cavity; 4nr/m2 | External wall structure and lining | 44.55 | m2 | 5.31 | 0.84 |  | 6.14 | 273.68
5.17 |  | Half brick wide brick wall (100mm wide) | Facing bricks @ PC Sum £60/m2; stretcher bond; incl. 1:3 mortar | External wall structure and lining | 44.55 | m2 | 74.93 | 76.78 |  | 151.71 | 6758.46 |  |  |  |  | £60/m2 plus 10% wastage; £1000/thousand; £3.80/m2 for 1:3 mortar
5.18 |  | Dot and dab plasterboard to wall | 12.5mm standard gyproc plasterboard | External wall structure and lining | 44.55 | m2 | 7.8 | 3.67 |  | 11.48 | 511.38
5.19 |  | Cavity wall insulation to external wall | 150mm Celotex XR4150 General Purpose PIR Insulation Board | External wall structure and lining | 44.55 | m2 | 14.05 | 21.77 |  | 35.82 | 1595.67
5.20 |  | Timber stud partition wall; plasterboard both sides and insulation | 47x95mm timber; 400mm centres, 3 rows, 12.5mm standard gyproc plasterboard both sides and 100mm Rockwool RWA45 insulation | Internal wall structure and lining | 23.76 | m2 | 75.87 | 45.58 |  | 121.46 | 2885.79
5.21 |  | Timber firrings to roof at 400mm centres | 47mm x 75mm to 0mm Treated Timber Firring | Roof structure and coverings | 30 | m2 | 24.81 | 6.44 |  | 31.24 | 937.24
5.22 |  | Timber flat roof structure | 47x200mm C24 joists @400 c/c, struts and hangers | Roof structure and coverings | 30 | m2 | 28.35 | 39.27 |  | 67.62 | 2028.6
5.23 |  | Wood sheathing to roof | 18mm Structural Hardwood Plywood Sheet | Roof structure and coverings | 30 | m2 | 14.88 | 12.54 |  | 27.42 | 822.71
5.24 |  | Breather membrane to roof | Tyvek Supro breather membrane | Roof structure and coverings | 30 | m2 | 3.43 | 1.1 |  | 4.53 | 136.02
5.25 |  | Insulation to roof between rafters | 140mm Kingspan Thermaroof TR26 Flat Roof Insulation Board | Roof structure and coverings | 30 | m2 | 14.05 | 46.1 |  | 60.15 | 1804.48
5.26 |  | Roof vapour control layer | Pro clima intello plus VCL | Roof structure and coverings | 30 | m2 | 3.43 | 3.3 |  | 6.73 | 202.02
5.27 |  | GRP to flat roof | Glass fibre based roofing membrane | Roof structure and coverings | 30 | m2 | 46.83 | 33 |  | 79.83 | 2394.84
5.28 |  | Lead flashing | Lead Code 4 - 300mm Roofing Lead Flashing Roll | Roof structure and coverings | 6 | m | 12.49 | 16.17 |  | 28.66 | 171.95
5.29 |  | Fascia | Mid spec (PC Supply £10/m) | Roof structure and coverings | 16.5 | m | 14.36 | 12.1 |  | 26.46 | 436.6 |  |  |  |  | 10% wastage added
5.30 |  | Single plasterboard to ceiling | 12.5mm standard gyproc plasterboard | Ceiling structure and lining | 30 | m2 | 14.99 | 3.67 |  | 18.66 | 559.77
5.31 |  | Hot and cold pipes; copper | 22mm copper | Drainage and pipework | 5 | m | 35.44 | 13.2 |  | 48.64 | 243.19
5.32 |  | Waste pipe overground | 110mm UPVC pipe | Drainage and pipework | 5 | m | 17.72 | 16.5 |  | 34.22 | 171.09
5.33 |  | Box gutter / hidden gutter/ concealed gutter | Plywood and membrane box gutter | Drainage and pipework | 4 | m | 46.83 | 66 |  | 112.83 | 451.31
5.34 |  | Downpipe | 68mm uPVC downpipe | Drainage and pipework | 3 | m | 23.41 | 33 |  | 56.41 | 169.24
5.35 |  | Hopper | Small aluminium powder coated hopper | Drainage and pipework | 1 | nr | 23.41 | 35.2 |  | 58.61 | 58.61
5.36 |  | Electrical wiring installation | New wiring allowance | Wiring and fuseboards | 44 | m | 10.63 | 0.67 |  | 11.3 | 497.29
6.0 | Kitchen | [10 empty] | 36223.92
6.01 |  | Single steel lintel | Catnic CG90/100 | Steel and structural supports | 4 | m | 40.59 | 48.52 |  | 89.11 | 356.42
6.02 |  | Aluminium bifold door, handle and lock - 2-3m length | Mid spec (Slim Line or similar approved, PC Supply £2100) - 2-3m length | External windows and doors | 1 | nr | 637.88 | 2541 |  | 3178.88 | 3178.88
6.03 |  | Hardwood casement window (1-2m2) | Mid spec (Slim Line or similar approved, PC Supply £790 each) | External windows and doors | 1 | nr | 265.78 | 957 |  | 1222.78 | 1222.78
6.04 |  | Rooflight (1-2m2) | Mid spec (PC Supply £1000) | External windows and doors | 1 | nr | 354.38 | 1210 |  | 1564.38 | 1564.38
6.05 |  | Window board | Timber window board | External windows and doors | 1 | m | 28.35 | 14.52 |  | 42.87 | 42.87
6.06 |  | Cavity closers around windows and doors | 100mm thick Kingspan Thermabate Cavity Closer | External windows and doors | 20 | m | 15.3 | 7.43 |  | 22.72 | 454.44
6.07 |  | Cavity tray over structural opening | Manthorpe Horizontal Cavity Tray | External windows and doors | 4 | m | 6.25 | 6.92 |  | 13.17 | 52.66
6.08 |  | Cavity tray weep ends (2nr allowance) per structural opening | Cavity tray; weep ends (2nr allowance) | External windows and doors | 2 | nr | 3.12 | 0.77 |  | 3.89 | 7.78
6.09 |  | Single softwood door, frame, architrave, handle and lock | Mid spec (Direct Doors, PC Supply £260) | Internal doors and frames | 1 | nr | 158.76 | 314.6 |  | 473.36 | 473.36
6.10 |  | Hot and cold pipes; copper | 22mm copper | Drainage and pipework | 6 | m | 35.44 | 13.2 |  | 48.64 | 291.83
6.11 |  | Waste pipe overground | 110mm UPVC pipe | Drainage and pipework | 6 | m | 17.72 | 16.5 |  | 34.22 | 205.31
6.12 |  | Wet underfloor heating per m2 | Pro-Warm wet underfloor heating kit and thermostat | Heating and cooling | 30 | m2 | 35.44 | 61.6 |  | 97.04 | 2911.13
6.13 |  | Double power socket | Mid spec (Hamilton or similar approved, PC Supply £25 each) | Wired appliances | 4 | pt | 85.05 | 30.25 |  | 115.3 | 461.2
6.14 |  | Fused spur | Mid spec (PC Supply £15 each) | Wired appliances | 2 | pt | 85.05 | 18.15 |  | 103.2 | 206.4
6.15 |  | Unswitched fused spur | Mid spec (PC Supply £15 each) | Wired appliances | 2 | nr | 85.05 | 18.15 |  | 103.2 | 206.4
6.16 |  | Light switch - 1 gang | Mid spec (Hamilton, PC Supply £10 each) | Wired appliances | 2 | pt | 85.05 | 12.1 |  | 97.15 | 194.3
6.17 |  | Downlight | Mid spec (PC Supply £15 each) | Wired appliances | 4 | pt | 85.05 | 18.15 |  | 103.2 | 412.8
6.18 |  | Ductwork and associated BWIC allowance for Wired appliances | Ductwork and associated BWIC allowance | Wired appliances | 1 | item | 31.22 | 22 |  | 53.22 | 53.22
6.19 |  | Heat detector | Mid spec (PC Supply £30 each) | Wired appliances | 1 | pt | 85.05 | 36.3 |  | 121.35 | 121.35
6.20 |  | Skim to ceiling | 3mm Gypsum Thistle multi-finish | Ceiling preparation and finishes | 30 | m2 | 15.61 | 2.2 |  | 17.81 | 534.28
6.21 |  | Skim to walls | 3mm Gypsum Thistle multi-finish | Wall preparation and finishes | 52.8 | m2 | 15.61 | 2.2 |  | 17.81 | 940.33
6.22 |  | Tile adhesive and grouting to walls | 10mm flexible adhesive and MAPEI grouting | Wall preparation and finishes | 6 | m2 | 9.37 | 1.65 |  | 11.02 | 66.09
6.23 |  | Ceramic tiles to walls, excluding adhesive and grout | Mid spec (PC Sum £60/m2) | Wall preparation and finishes | 6 | m2 | 43.71 | 72.6 |  | 116.31 | 697.84
6.24 |  | Flooring underlay | Mid spec (Wickes Wood Fibre Underlay or similar approved) | Floor preparation and finishes | 30 | m2 | 4.68 | 2.61 |  | 7.28 | 218.54 |  |  |  |  | https://www.wickes.co.uk/Wood-Fibre-Laminate+Wood-Flooring-Underlay---10-03m2-Pack/p/215589
6.25 |  | Skirting | Mid spec (Wickes or similar approved) | Floor preparation and finishes | 22 | m | 7.09 | 6.27 |  | 13.36 | 293.87
6.26 |  | Engineered wood to floor | Mid spec (PC Supply £60/m2) | Floor preparation and finishes | 30 | m2 | 64.5 | 72.6 |  | 137.1 | 4112.89
6.27 |  | Base cabinet | Mid spec (Howdens, PC Supply £500/cabinet) | Units, worktops and kitchen appliances | 8.35 | nr | 124.39 | 605 |  | 729.39 | 6090.37
6.28 |  | Wall cabinet | Mid spec (Howdens, PC Supply £300/cabinet) | Units, worktops and kitchen appliances | 8.35 | nr | 109.86 | 363 |  | 472.86 | 3948.35
6.29 |  | Wooden worktop / Laminate worktop | Mid spec (PC Supply £120/m) | Units, worktops and kitchen appliances | 5 | m | 69.81 | 145.2 |  | 215.01 | 1075.06
6.30 |  | Electric hob | Mid spec (PC Supply £240 each) | Units, worktops and kitchen appliances | 1 | pt | 85.05 | 277.2 |  | 362.25 | 362.25
6.31 |  | Electric oven | Mid spec (Belling or similar, PC Supply £230) | Units, worktops and kitchen appliances | 1 | pt | 85.05 | 278.3 |  | 363.35 | 363.35
6.32 |  | Freezer | Mid Spec (PC Supply £300 each) | Units, worktops and kitchen appliances | 1 | nr | 31.22 | 462 |  | 493.22 | 493.22
6.33 |  | Fridge | Mid spec (PC Supply £200 each) | Units, worktops and kitchen appliances | 1 | nr | 31.22 | 242 |  | 273.22 | 273.22
6.34 |  | Fullsize dishwasher | Mid spec (Samsung or similar, PC Supply £490) | Units, worktops and kitchen appliances | 1 | nr | 53.16 | 592.9 |  | 646.06 | 646.06
6.35 |  | Vented extractor fan / cooker hood | Mid spec (Bosch PC Sum £220/nr) | Units, worktops and kitchen appliances | 1 | pt | 85.05 | 266.2 |  | 351.25 | 351.25
6.36 |  | Kitchen sink | Mid spec (PC Supply £250 each) | Units, worktops and kitchen appliances | 1 | nr | 104.54 | 302.5 |  | 407.04 | 407.04
6.37 |  | Kitchen sink waste | Mid spec (Victoria Plum) | Units, worktops and kitchen appliances | 1 | nr | 14.18 | 33 |  | 47.18 | 47.18
6.38 |  | Kitchen tap | Mid spec (PC Supply £100 each) | Units, worktops and kitchen appliances | 1 | nr | 56.7 | 121 |  | 177.7 | 177.7
6.39 |  | Mastic / sealant to kitchens | Allowance for kitchens | Units, worktops and kitchen appliances | 1 | item | 0 | 121 |  | 121 | 121
6.40 |  | Allowance for BWIC / Builders Work in Connection with services for pipework to kitchen | Allowance for BWIC with services / Builders Work in Connection with services per point | Units, worktops and kitchen appliances | 1 | nr | 15.61 | 22 |  | 37.61 | 37.61
6.41 |  | Mist coat and two coats of paint to ceiling | Mid spec (Dulux or similar approved); white | Decoration | 30 | m2 | 19.98 | 1.51 |  | 21.49 | 644.61
6.42 |  | Mist coat and two coats of paint to walls | Mid spec (Dulux or similar approved); white | Decoration | 52.8 | m2 | 19.04 | 1.51 |  | 20.55 | 1085.06
6.43 |  | Primer, undercoat and gloss coat to skirting | Mid spec (Dulux or similar approved) | Decoration | 22 | m | 15.92 | 1.1 |  | 17.02 | 374.47
6.44 |  | Primer, undercoat and gloss coat to softwood door | Mid spec (Dulux or similar approved) | Decoration | 1 | nr | 152.97 | 13.2 |  | 166.17 | 166.17
6.45 |  | Primer, undercoat and gloss coat to architrave | Mid spec (Dulux or similar approved) | Decoration | 1 | nr | 46.2 | 5.5 |  | 51.7 | 51.7
6.46 |  | Primer, undercoat and gloss coat to window board | Mid spec (Dulux or similar approved) | Decoration | 1 | m | 15.92 | 1.1 |  | 17.02 | 17.02
6.47 |  | Primer, undercoat and gloss coat to window | Mid spec (Dulux or similar approved) | Decoration | 1 | nr | 196.68 | 13.2 |  | 209.88 | 209.88
7.0 | Kitchen (1) | [10 empty] | 36223.92
7.01 |  | Single steel lintel | Catnic CG90/100 | Steel and structural supports | 4 | m | 40.59 | 48.52 |  | 89.11 | 356.42
7.02 |  | Aluminium bifold door, handle and lock - 2-3m length | Mid spec (Slim Line or similar approved, PC Supply £2100) - 2-3m length | External windows and doors | 1 | nr | 637.88 | 2541 |  | 3178.88 | 3178.88
7.03 |  | Hardwood casement window (1-2m2) | Mid spec (Slim Line or similar approved, PC Supply £790 each) | External windows and doors | 1 | nr | 265.78 | 957 |  | 1222.78 | 1222.78
7.04 |  | Rooflight (1-2m2) | Mid spec (PC Supply £1000) | External windows and doors | 1 | nr | 354.38 | 1210 |  | 1564.38 | 1564.38
7.05 |  | Window board | Timber window board | External windows and doors | 1 | m | 28.35 | 14.52 |  | 42.87 | 42.87
7.06 |  | Cavity closers around windows and doors | 100mm thick Kingspan Thermabate Cavity Closer | External windows and doors | 20 | m | 15.3 | 7.43 |  | 22.72 | 454.44
7.07 |  | Cavity tray over structural opening | Manthorpe Horizontal Cavity Tray | External windows and doors | 4 | m | 6.25 | 6.92 |  | 13.17 | 52.66
7.08 |  | Cavity tray weep ends (2nr allowance) per structural opening | Cavity tray; weep ends (2nr allowance) | External windows and doors | 2 | nr | 3.12 | 0.77 |  | 3.89 | 7.78
7.09 |  | Single softwood door, frame, architrave, handle and lock | Mid spec (Direct Doors, PC Supply £260) | Internal doors and frames | 1 | nr | 158.76 | 314.6 |  | 473.36 | 473.36
7.10 |  | Hot and cold pipes; copper | 22mm copper | Drainage and pipework | 6 | m | 35.44 | 13.2 |  | 48.64 | 291.83
7.11 |  | Waste pipe overground | 110mm UPVC pipe | Drainage and pipework | 6 | m | 17.72 | 16.5 |  | 34.22 | 205.31
7.12 |  | Wet underfloor heating per m2 | Pro-Warm wet underfloor heating kit and thermostat | Heating and cooling | 30 | m2 | 35.44 | 61.6 |  | 97.04 | 2911.13
7.13 |  | Double power socket | Mid spec (Hamilton or similar approved, PC Supply £25 each) | Wired appliances | 4 | pt | 85.05 | 30.25 |  | 115.3 | 461.2
7.14 |  | Fused spur | Mid spec (PC Supply £15 each) | Wired appliances | 2 | pt | 85.05 | 18.15 |  | 103.2 | 206.4
7.15 |  | Unswitched fused spur | Mid spec (PC Supply £15 each) | Wired appliances | 2 | nr | 85.05 | 18.15 |  | 103.2 | 206.4
7.16 |  | Light switch - 1 gang | Mid spec (Hamilton, PC Supply £10 each) | Wired appliances | 2 | pt | 85.05 | 12.1 |  | 97.15 | 194.3
7.17 |  | Downlight | Mid spec (PC Supply £15 each) | Wired appliances | 4 | pt | 85.05 | 18.15 |  | 103.2 | 412.8
7.18 |  | Ductwork and associated BWIC allowance for Wired appliances | Ductwork and associated BWIC allowance | Wired appliances | 1 | item | 31.22 | 22 |  | 53.22 | 53.22
7.19 |  | Heat detector | Mid spec (PC Supply £30 each) | Wired appliances | 1 | pt | 85.05 | 36.3 |  | 121.35 | 121.35
7.20 |  | Skim to ceiling | 3mm Gypsum Thistle multi-finish | Ceiling preparation and finishes | 30 | m2 | 15.61 | 2.2 |  | 17.81 | 534.28
7.21 |  | Skim to walls | 3mm Gypsum Thistle multi-finish | Wall preparation and finishes | 52.8 | m2 | 15.61 | 2.2 |  | 17.81 | 940.33
7.22 |  | Tile adhesive and grouting to walls | 10mm flexible adhesive and MAPEI grouting | Wall preparation and finishes | 6 | m2 | 9.37 | 1.65 |  | 11.02 | 66.09
7.23 |  | Ceramic tiles to walls, excluding adhesive and grout | Mid spec (PC Sum £60/m2) | Wall preparation and finishes | 6 | m2 | 43.71 | 72.6 |  | 116.31 | 697.84
7.24 |  | Flooring underlay | Mid spec (Wickes Wood Fibre Underlay or similar approved) | Floor preparation and finishes | 30 | m2 | 4.68 | 2.61 |  | 7.28 | 218.54 |  |  |  |  | https://www.wickes.co.uk/Wood-Fibre-Laminate+Wood-Flooring-Underlay---10-03m2-Pack/p/215589
7.25 |  | Skirting | Mid spec (Wickes or similar approved) | Floor preparation and finishes | 22 | m | 7.09 | 6.27 |  | 13.36 | 293.87
7.26 |  | Engineered wood to floor | Mid spec (PC Supply £60/m2) | Floor preparation and finishes | 30 | m2 | 64.5 | 72.6 |  | 137.1 | 4112.89
7.27 |  | Base cabinet | Mid spec (Howdens, PC Supply £500/cabinet) | Units, worktops and kitchen appliances | 8.35 | nr | 124.39 | 605 |  | 729.39 | 6090.37
7.28 |  | Wall cabinet | Mid spec (Howdens, PC Supply £300/cabinet) | Units, worktops and kitchen appliances | 8.35 | nr | 109.86 | 363 |  | 472.86 | 3948.35
7.29 |  | Wooden worktop / Laminate worktop | Mid spec (PC Supply £120/m) | Units, worktops and kitchen appliances | 5 | m | 69.81 | 145.2 |  | 215.01 | 1075.06
7.30 |  | Electric hob | Mid spec (PC Supply £240 each) | Units, worktops and kitchen appliances | 1 | pt | 85.05 | 277.2 |  | 362.25 | 362.25
7.31 |  | Electric oven | Mid spec (Belling or similar, PC Supply £230) | Units, worktops and kitchen appliances | 1 | pt | 85.05 | 278.3 |  | 363.35 | 363.35
7.32 |  | Freezer | Mid Spec (PC Supply £300 each) | Units, worktops and kitchen appliances | 1 | nr | 31.22 | 462 |  | 493.22 | 493.22
7.33 |  | Fridge | Mid spec (PC Supply £200 each) | Units, worktops and kitchen appliances | 1 | nr | 31.22 | 242 |  | 273.22 | 273.22
7.34 |  | Fullsize dishwasher | Mid spec (Samsung or similar, PC Supply £490) | Units, worktops and kitchen appliances | 1 | nr | 53.16 | 592.9 |  | 646.06 | 646.06
7.35 |  | Vented extractor fan / cooker hood | Mid spec (Bosch PC Sum £220/nr) | Units, worktops and kitchen appliances | 1 | pt | 85.05 | 266.2 |  | 351.25 | 351.25
7.36 |  | Kitchen sink | Mid spec (PC Supply £250 each) | Units, worktops and kitchen appliances | 1 | nr | 104.54 | 302.5 |  | 407.04 | 407.04
7.37 |  | Kitchen sink waste | Mid spec (Victoria Plum) | Units, worktops and kitchen appliances | 1 | nr | 14.18 | 33 |  | 47.18 | 47.18
7.38 |  | Kitchen tap | Mid spec (PC Supply £100 each) | Units, worktops and kitchen appliances | 1 | nr | 56.7 | 121 |  | 177.7 | 177.7
7.39 |  | Mastic / sealant to kitchens | Allowance for kitchens | Units, worktops and kitchen appliances | 1 | item | 0 | 121 |  | 121 | 121
7.40 |  | Allowance for BWIC / Builders Work in Connection with services for pipework to kitchen | Allowance for BWIC with services / Builders Work in Connection with services per point | Units, worktops and kitchen appliances | 1 | nr | 15.61 | 22 |  | 37.61 | 37.61
7.41 |  | Mist coat and two coats of paint to ceiling | Mid spec (Dulux or similar approved); white | Decoration | 30 | m2 | 19.98 | 1.51 |  | 21.49 | 644.61
7.42 |  | Mist coat and two coats of paint to walls | Mid spec (Dulux or similar approved); white | Decoration | 52.8 | m2 | 19.04 | 1.51 |  | 20.55 | 1085.06
7.43 |  | Primer, undercoat and gloss coat to skirting | Mid spec (Dulux or similar approved) | Decoration | 22 | m | 15.92 | 1.1 |  | 17.02 | 374.47
7.44 |  | Primer, undercoat and gloss coat to softwood door | Mid spec (Dulux or similar approved) | Decoration | 1 | nr | 152.97 | 13.2 |  | 166.17 | 166.17
7.45 |  | Primer, undercoat and gloss coat to architrave | Mid spec (Dulux or similar approved) | Decoration | 1 | nr | 46.2 | 5.5 |  | 51.7 | 51.7
7.46 |  | Primer, undercoat and gloss coat to window board | Mid spec (Dulux or similar approved) | Decoration | 1 | m | 15.92 | 1.1 |  | 17.02 | 17.02
7.47 |  | Primer, undercoat and gloss coat to window | Mid spec (Dulux or similar approved) | Decoration | 1 | nr | 196.68 | 13.2 |  | 209.88 | 209.88
|  | Total Cost | [9 empty] | 149923.49

## All Tasks (Trade View)
Ref No. | Trade | Task | Specifications | Area | Qty | Unit | Labour | Materials (Builder) | Materials (Client) | Unit Total | Task Cost | Trade Cost | Status | Drawing Ref | Notes | URL
1.0 | Bricklayer | [10 empty] | 12092.63
1.01 |  | Single steel lintel | Catnic CG90/100 | Bathroom | 1 | m | 40.58 | 48.52 |  | 89.1 | 89.1
1.02 |  | Single steel lintel | Catnic CG90/100 | Bathroom (1) | 1 | m | 40.58 | 48.52 |  | 89.1 | 89.1
1.03 |  | Single steel lintel | Catnic CG90/100 | Bedroom | 2 | m | 40.59 | 48.52 |  | 89.11 | 178.21
1.04 |  | Single steel lintel | Catnic CG90/100 | Bedroom (1) | 2 | m | 40.59 | 48.52 |  | 89.11 | 178.21
1.05 |  | Single steel lintel | Catnic CG90/100 | Kitchen | 4 | m | 40.59 | 48.52 |  | 89.11 | 356.42
1.06 |  | Single steel lintel | Catnic CG90/100 | Kitchen (1) | 4 | m | 40.59 | 48.52 |  | 89.11 | 356.42
1.07 |  | Wall Starter System Fixing Kit; External wall | Simpson Wall Starter Kit; 1m x 2 skins (2m total allowance per unit) | I ¦ First Floor Extension with flat roof | 5.4 | m | 15.61 | 9.74 |  | 25.34 | 136.86 |  |  |  |  | https://www.screwfix.com/p/sabrefix-wall-starter-kit-stainless-steel
1.08 |  | 100mm Concrete block wall; external wall | 100mm concrete blocks; stretcher bond; 1:3 mortar; 7N | I ¦ First Floor Extension with flat roof | 44.55 | m2 | 22.79 | 24.88 |  | 47.67 | 2123.77 |  |  |  |  | Celcon Hi-7 Aerated Concrete Block 7.3N 100mm; incl. 1:3 mortar
1.09 |  | Wall ties to external wall | Stainless steel wall ties; 76-100mm cavity; 4nr/m2 | I ¦ First Floor Extension with flat roof | 44.55 | m2 | 5.31 | 0.84 |  | 6.14 | 273.68
1.10 |  | Half brick wide brick wall (100mm wide) | Facing bricks @ PC Sum £60/m2; stretcher bond; incl. 1:3 mortar | I ¦ First Floor Extension with flat roof | 44.55 | m2 | 74.93 | 76.78 |  | 151.71 | 6758.46 |  |  |  |  | £60/m2 plus 10% wastage; £1000/thousand; £3.80/m2 for 1:3 mortar
1.11 |  | Cavity closers around windows and doors | 100mm thick Kingspan Thermabate Cavity Closer | Bathroom | 4 | m | 15.3 | 7.43 |  | 22.72 | 90.89
1.12 |  | Cavity tray over structural opening | Manthorpe Horizontal Cavity Tray | Bathroom | 1 | m | 6.24 | 6.92 |  | 13.16 | 13.16
1.13 |  | Cavity tray weep ends (2nr allowance) per structural opening | Cavity tray; weep ends (2nr allowance) | Bathroom | 1 | nr | 3.12 | 0.77 |  | 3.89 | 3.89
1.14 |  | Cavity closers around windows and doors | 100mm thick Kingspan Thermabate Cavity Closer | Bathroom (1) | 4 | m | 15.3 | 7.43 |  | 22.72 | 90.89
1.15 |  | Cavity tray over structural opening | Manthorpe Horizontal Cavity Tray | Bathroom (1) | 1 | m | 6.24 | 6.92 |  | 13.16 | 13.16
1.16 |  | Cavity tray weep ends (2nr allowance) per structural opening | Cavity tray; weep ends (2nr allowance) | Bathroom (1) | 1 | nr | 3.12 | 0.77 |  | 3.89 | 3.89
1.17 |  | Cavity closers around windows and doors | 100mm thick Kingspan Thermabate Cavity Closer | Bedroom | 6 | m | 15.3 | 7.43 |  | 22.72 | 136.33
1.18 |  | Cavity tray over structural opening | Manthorpe Horizontal Cavity Tray | Bedroom | 1 | m | 6.24 | 6.92 |  | 13.16 | 13.16
1.19 |  | Cavity tray weep ends (2nr allowance) per structural opening | Cavity tray; weep ends (2nr allowance) | Bedroom | 1 | nr | 3.12 | 0.77 |  | 3.89 | 3.89
1.20 |  | Cavity closers around windows and doors | 100mm thick Kingspan Thermabate Cavity Closer | Bedroom (1) | 6 | m | 15.3 | 7.43 |  | 22.72 | 136.33
1.21 |  | Cavity tray over structural opening | Manthorpe Horizontal Cavity Tray | Bedroom (1) | 1 | m | 6.24 | 6.92 |  | 13.16 | 13.16
1.22 |  | Cavity tray weep ends (2nr allowance) per structural opening | Cavity tray; weep ends (2nr allowance) | Bedroom (1) | 1 | nr | 3.12 | 0.77 |  | 3.89 | 3.89
1.23 |  | Cavity closers around windows and doors | 100mm thick Kingspan Thermabate Cavity Closer | Kitchen | 20 | m | 15.3 | 7.43 |  | 22.72 | 454.44
1.24 |  | Cavity tray over structural opening | Manthorpe Horizontal Cavity Tray | Kitchen | 4 | m | 6.25 | 6.92 |  | 13.17 | 52.66
1.25 |  | Cavity tray weep ends (2nr allowance) per structural opening | Cavity tray; weep ends (2nr allowance) | Kitchen | 2 | nr | 3.12 | 0.77 |  | 3.89 | 7.78
1.26 |  | Cavity closers around windows and doors | 100mm thick Kingspan Thermabate Cavity Closer | Kitchen (1) | 20 | m | 15.3 | 7.43 |  | 22.72 | 454.44
1.27 |  | Cavity tray over structural opening | Manthorpe Horizontal Cavity Tray | Kitchen (1) | 4 | m | 6.25 | 6.92 |  | 13.17 | 52.66
1.28 |  | Cavity tray weep ends (2nr allowance) per structural opening | Cavity tray; weep ends (2nr allowance) | Kitchen (1) | 2 | nr | 3.12 | 0.77 |  | 3.89 | 7.78
2.0 | Carpenter | [10 empty] | 60934.73
2.01 |  | Timber floor structure | 75x200 C24 joists @400 cts, struts and hangers | I ¦ First Floor Extension with flat roof | 30 | m2 | 38.98 | 19.8 |  | 58.78 | 1763.44
2.02 |  | Floorboard | 18mm Structural Hardwood Plywood Sheet | I ¦ First Floor Extension with flat roof | 30 | m2 | 14.88 | 12.54 |  | 27.42 | 822.71
2.03 |  | Timber stud partition wall; plasterboard both sides and insulation | 47x95mm timber; 400mm centres, 3 rows, 12.5mm standard gyproc plasterboard both sides and 100mm Rockwool RWA45 insulation | I ¦ First Floor Extension with flat roof | 23.76 | m2 | 75.87 | 45.58 |  | 121.46 | 2885.79
2.04 |  | Timber firrings to roof at 400mm centres | 47mm x 75mm to 0mm Treated Timber Firring | I ¦ First Floor Extension with flat roof | 30 | m2 | 24.81 | 6.44 |  | 31.24 | 937.24
2.05 |  | Timber flat roof structure | 47x200mm C24 joists @400 c/c, struts and hangers | I ¦ First Floor Extension with flat roof | 30 | m2 | 28.35 | 39.27 |  | 67.62 | 2028.6
2.06 |  | Wood sheathing to roof | 18mm Structural Hardwood Plywood Sheet | I ¦ First Floor Extension with flat roof | 30 | m2 | 14.88 | 12.54 |  | 27.42 | 822.71
2.07 |  | Hardwood casement window (0-1m2) | Mid spec (Slim Line or similar approved, PC Supply £600 each) | Bathroom | 1 | nr | 248.06 | 737 |  | 985.06 | 985.06
2.08 |  | Hardwood casement window (0-1m2) | Mid spec (Slim Line or similar approved, PC Supply £600 each) | Bathroom (1) | 1 | nr | 248.06 | 737 |  | 985.06 | 985.06
2.09 |  | Hardwood casement window (1-2m2) | Mid spec (Slim Line or similar approved, PC Supply £790 each) | Bedroom | 1 | nr | 265.78 | 957 |  | 1222.78 | 1222.78
2.10 |  | Hardwood casement window (1-2m2) | Mid spec (Slim Line or similar approved, PC Supply £790 each) | Bedroom (1) | 1 | nr | 265.78 | 957 |  | 1222.78 | 1222.78
2.11 |  | Aluminium bifold door, handle and lock - 2-3m length | Mid spec (Slim Line or similar approved, PC Supply £2100) - 2-3m length | Kitchen | 1 | nr | 637.88 | 2541 |  | 3178.88 | 3178.88
2.12 |  | Hardwood casement window (1-2m2) | Mid spec (Slim Line or similar approved, PC Supply £790 each) | Kitchen | 1 | nr | 265.78 | 957 |  | 1222.78 | 1222.78
2.13 |  | Rooflight (1-2m2) | Mid spec (PC Supply £1000) | Kitchen | 1 | nr | 354.38 | 1210 |  | 1564.38 | 1564.38
2.14 |  | Aluminium bifold door, handle and lock - 2-3m length | Mid spec (Slim Line or similar approved, PC Supply £2100) - 2-3m length | Kitchen (1) | 1 | nr | 637.88 | 2541 |  | 3178.88 | 3178.88
2.15 |  | Hardwood casement window (1-2m2) | Mid spec (Slim Line or similar approved, PC Supply £790 each) | Kitchen (1) | 1 | nr | 265.78 | 957 |  | 1222.78 | 1222.78
2.16 |  | Rooflight (1-2m2) | Mid spec (PC Supply £1000) | Kitchen (1) | 1 | nr | 354.38 | 1210 |  | 1564.38 | 1564.38
2.17 |  | Window board | Timber window board | Bathroom | 1 | m | 28.35 | 14.52 |  | 42.87 | 42.87
2.18 |  | Window board | Timber window board | Bathroom (1) | 1 | m | 28.35 | 14.52 |  | 42.87 | 42.87
2.19 |  | Window board | Timber window board | Bedroom | 1 | m | 28.35 | 14.52 |  | 42.87 | 42.87
2.20 |  | Window board | Timber window board | Bedroom (1) | 1 | m | 28.35 | 14.52 |  | 42.87 | 42.87
2.21 |  | Window board | Timber window board | Kitchen | 1 | m | 28.35 | 14.52 |  | 42.87 | 42.87
2.22 |  | Window board | Timber window board | Kitchen (1) | 1 | m | 28.35 | 14.52 |  | 42.87 | 42.87
2.23 |  | Single softwood door, frame, architrave, handle and lock | Mid spec (Direct Doors, PC Supply £260) | Bathroom | 1 | nr | 158.76 | 314.6 |  | 473.36 | 473.36
2.24 |  | Single softwood door, frame, architrave, handle and lock | Mid spec (Direct Doors, PC Supply £260) | Bathroom (1) | 1 | nr | 158.76 | 314.6 |  | 473.36 | 473.36
2.25 |  | Single fire rated door, frame, architrave and ironmongery | Mid spec, FD30 fire rated door (PC Supply £300 each) | Bedroom | 1 | nr | 158.76 | 302.5 |  | 461.26 | 461.26
2.26 |  | Single fire rated door, frame, architrave and ironmongery | Mid spec, FD30 fire rated door (PC Supply £300 each) | Bedroom (1) | 1 | nr | 158.76 | 302.5 |  | 461.26 | 461.26
2.27 |  | Single softwood door, frame, architrave, handle and lock | Mid spec (Direct Doors, PC Supply £260) | Kitchen | 1 | nr | 158.76 | 314.6 |  | 473.36 | 473.36
2.28 |  | Single softwood door, frame, architrave, handle and lock | Mid spec (Direct Doors, PC Supply £260) | Kitchen (1) | 1 | nr | 158.76 | 314.6 |  | 473.36 | 473.36
2.29 |  | Skirting | Mid spec (Wickes or similar approved) | Bedroom | 16 | m | 7.09 | 6.27 |  | 13.36 | 213.72
2.30 |  | Skirting | Mid spec (Wickes or similar approved) | Bedroom (1) | 16 | m | 7.09 | 6.27 |  | 13.36 | 213.72
2.31 |  | Skirting | Mid spec (Wickes or similar approved) | Kitchen | 22 | m | 7.09 | 6.27 |  | 13.36 | 293.87
2.32 |  | Engineered wood to floor | Mid spec (PC Supply £60/m2) | Kitchen | 30 | m2 | 64.5 | 72.6 |  | 137.1 | 4112.89
2.33 |  | Skirting | Mid spec (Wickes or similar approved) | Kitchen (1) | 22 | m | 7.09 | 6.27 |  | 13.36 | 293.87
2.34 |  | Engineered wood to floor | Mid spec (PC Supply £60/m2) | Kitchen (1) | 30 | m2 | 64.5 | 72.6 |  | 137.1 | 4112.89
2.35 |  | Base cabinet | Mid spec (Howdens, PC Supply £500/cabinet) | Kitchen | 8.35 | nr | 124.39 | 605 |  | 729.39 | 6090.37
2.36 |  | Base cabinet | Mid spec (Howdens, PC Supply £500/cabinet) | Kitchen (1) | 8.35 | nr | 124.39 | 605 |  | 729.39 | 6090.37
2.37 |  | Wall cabinet | Mid spec (Howdens, PC Supply £300/cabinet) | Kitchen | 8.35 | nr | 109.86 | 363 |  | 472.86 | 3948.35
2.38 |  | Wall cabinet | Mid spec (Howdens, PC Supply £300/cabinet) | Kitchen (1) | 8.35 | nr | 109.86 | 363 |  | 472.86 | 3948.35
2.39 |  | Wooden worktop / Laminate worktop | Mid spec (PC Supply £120/m) | Kitchen | 5 | m | 69.81 | 145.2 |  | 215.01 | 1075.06
2.40 |  | Wooden worktop / Laminate worktop | Mid spec (PC Supply £120/m) | Kitchen (1) | 5 | m | 69.81 | 145.2 |  | 215.01 | 1075.06
2.41 |  | Coat Hook/Towel Hook | Brushed stainless steel round coat hooks (£12/each PC allowance) | Bathroom | 2 | nr | 10.63 | 14.52 |  | 25.15 | 50.3
2.42 |  | Toilet brush | Mid spec (PC Supply £40 each) | Bathroom | 1 | nr | 10.63 | 48.4 |  | 59.03 | 59.03
2.43 |  | Toilet roll holder | Mid spec (PC Supply £40 each) | Bathroom | 1 | nr | 10.63 | 48.4 |  | 59.03 | 59.03
2.44 |  | Coat Hook/Towel Hook | Brushed stainless steel round coat hooks (£12/each PC allowance) | Bathroom (1) | 2 | nr | 10.63 | 14.52 |  | 25.15 | 50.3
2.45 |  | Toilet brush | Mid spec (PC Supply £40 each) | Bathroom (1) | 1 | nr | 10.63 | 48.4 |  | 59.03 | 59.03
2.46 |  | Toilet roll holder | Mid spec (PC Supply £40 each) | Bathroom (1) | 1 | nr | 10.63 | 48.4 |  | 59.03 | 59.03
2.47 |  | Inset mirror | Mid spec (PC Supply £150 each) | Bathroom | 1 | nr | 42.53 | 181.5 |  | 224.03 | 224.03
2.48 |  | Inset mirror | Mid spec (PC Supply £150 each) | Bathroom (1) | 1 | nr | 42.53 | 181.5 |  | 224.03 | 224.03
3.0 | Carpet fitter | [10 empty] | 3118.46
3.01 |  | Flooring underlay | Mid spec (Wickes Wood Fibre Underlay or similar approved) | Bedroom | 15.75 | m2 | 4.68 | 2.61 |  | 7.28 | 114.73 |  |  |  |  | https://www.wickes.co.uk/Wood-Fibre-Laminate+Wood-Flooring-Underlay---10-03m2-Pack/p/215589
3.02 |  | Flooring underlay | Mid spec (Wickes Wood Fibre Underlay or similar approved) | Bedroom (1) | 15.75 | m2 | 4.68 | 2.61 |  | 7.28 | 114.73 |  |  |  |  | https://www.wickes.co.uk/Wood-Fibre-Laminate+Wood-Flooring-Underlay---10-03m2-Pack/p/215589
3.03 |  | Flooring underlay | Mid spec (Wickes Wood Fibre Underlay or similar approved) | Kitchen | 30 | m2 | 4.68 | 2.61 |  | 7.28 | 218.54 |  |  |  |  | https://www.wickes.co.uk/Wood-Fibre-Laminate+Wood-Flooring-Underlay---10-03m2-Pack/p/215589
3.04 |  | Flooring underlay | Mid spec (Wickes Wood Fibre Underlay or similar approved) | Kitchen (1) | 30 | m2 | 4.68 | 2.61 |  | 7.28 | 218.54 |  |  |  |  | https://www.wickes.co.uk/Wood-Fibre-Laminate+Wood-Flooring-Underlay---10-03m2-Pack/p/215589
3.05 |  | Carpet to floor | Mid spec (PC Sum £45/m2) | Bedroom | 15.75 | m2 | 23.39 | 54.45 |  | 77.84 | 1225.96
3.06 |  | Carpet to floor | Mid spec (PC Sum £45/m2) | Bedroom (1) | 15.75 | m2 | 23.39 | 54.45 |  | 77.84 | 1225.96
4.0 | Decorator | [10 empty] | 10572.76
4.01 |  | Mist coat and two coats of eggshell paint to ceiling | Mid spec (Dulux or similar approved) | Bathroom | 6 | m2 | 19.98 | 3.27 |  | 23.25 | 139.48
4.02 |  | Mist coat and two coats of eggshell paint to ceiling | Mid spec (Dulux or similar approved) | Bathroom (1) | 6 | m2 | 19.98 | 3.27 |  | 23.25 | 139.48
4.03 |  | Mist coat and two coats of paint to ceiling | Mid spec (Dulux or similar approved); white | Bedroom | 15.75 | m2 | 19.98 | 1.51 |  | 21.49 | 338.42
4.04 |  | Mist coat and two coats of paint to ceiling | Mid spec (Dulux or similar approved); white | Bedroom (1) | 15.75 | m2 | 19.98 | 1.51 |  | 21.49 | 338.42
4.05 |  | Mist coat and two coats of paint to ceiling | Mid spec (Dulux or similar approved); white | Kitchen | 30 | m2 | 19.98 | 1.51 |  | 21.49 | 644.61
4.06 |  | Mist coat and two coats of paint to ceiling | Mid spec (Dulux or similar approved); white | Kitchen (1) | 30 | m2 | 19.98 | 1.51 |  | 21.49 | 644.61
4.07 |  | Mist coat and two coats of eggshell paint to walls | Mid spec (Dulux or similar approved) | Bathroom | 24 | m2 | 19.04 | 3.27 |  | 22.31 | 535.45
4.08 |  | Mist coat and two coats of eggshell paint to walls | Mid spec (Dulux or similar approved) | Bathroom (1) | 24 | m2 | 19.04 | 3.27 |  | 22.31 | 535.45
4.09 |  | Mist coat and two coats of paint to walls | Mid spec (Dulux or similar approved); white | Bedroom | 38.4 | m2 | 19.04 | 1.51 |  | 20.55 | 789.14
4.10 |  | Mist coat and two coats of paint to walls | Mid spec (Dulux or similar approved); white | Bedroom (1) | 38.4 | m2 | 19.04 | 1.51 |  | 20.55 | 789.14
4.11 |  | Mist coat and two coats of paint to walls | Mid spec (Dulux or similar approved); white | Kitchen | 52.8 | m2 | 19.04 | 1.51 |  | 20.55 | 1085.06
4.12 |  | Mist coat and two coats of paint to walls | Mid spec (Dulux or similar approved); white | Kitchen (1) | 52.8 | m2 | 19.04 | 1.51 |  | 20.55 | 1085.06
4.13 |  | Primer, undercoat and gloss coat to skirting | Mid spec (Dulux or similar approved) | Bedroom | 16 | m | 15.92 | 1.1 |  | 17.02 | 272.34
4.14 |  | Primer, undercoat and gloss coat to skirting | Mid spec (Dulux or similar approved) | Bedroom (1) | 16 | m | 15.92 | 1.1 |  | 17.02 | 272.34
4.15 |  | Primer, undercoat and gloss coat to skirting | Mid spec (Dulux or similar approved) | Kitchen | 22 | m | 15.92 | 1.1 |  | 17.02 | 374.47
4.16 |  | Primer, undercoat and gloss coat to skirting | Mid spec (Dulux or similar approved) | Kitchen (1) | 22 | m | 15.92 | 1.1 |  | 17.02 | 374.47
4.17 |  | Primer, undercoat and gloss coat to softwood door | Mid spec (Dulux or similar approved) | Bathroom | 1 | nr | 152.97 | 13.2 |  | 166.17 | 166.17
4.18 |  | Primer, undercoat and gloss coat to softwood door | Mid spec (Dulux or similar approved) | Bathroom (1) | 1 | nr | 152.97 | 13.2 |  | 166.17 | 166.17
4.19 |  | Primer, undercoat and gloss coat to softwood door | Mid spec (Dulux or similar approved) | Bedroom | 1 | nr | 152.97 | 13.2 |  | 166.17 | 166.17
4.20 |  | Primer, undercoat and gloss coat to softwood door | Mid spec (Dulux or similar approved) | Bedroom (1) | 1 | nr | 152.97 | 13.2 |  | 166.17 | 166.17
4.21 |  | Primer, undercoat and gloss coat to softwood door | Mid spec (Dulux or similar approved) | Kitchen | 1 | nr | 152.97 | 13.2 |  | 166.17 | 166.17
4.22 |  | Primer, undercoat and gloss coat to softwood door | Mid spec (Dulux or similar approved) | Kitchen (1) | 1 | nr | 152.97 | 13.2 |  | 166.17 | 166.17
4.23 |  | Primer, undercoat and gloss coat to architrave | Mid spec (Dulux or similar approved) | Bathroom | 1 | nr | 46.2 | 5.5 |  | 51.7 | 51.7
4.24 |  | Primer, undercoat and gloss coat to architrave | Mid spec (Dulux or similar approved) | Bathroom (1) | 1 | nr | 46.2 | 5.5 |  | 51.7 | 51.7
4.25 |  | Primer, undercoat and gloss coat to architrave | Mid spec (Dulux or similar approved) | Bedroom | 1 | nr | 46.2 | 5.5 |  | 51.7 | 51.7
4.26 |  | Primer, undercoat and gloss coat to architrave | Mid spec (Dulux or similar approved) | Bedroom (1) | 1 | nr | 46.2 | 5.5 |  | 51.7 | 51.7
4.27 |  | Primer, undercoat and gloss coat to architrave | Mid spec (Dulux or similar approved) | Kitchen | 1 | nr | 46.2 | 5.5 |  | 51.7 | 51.7
4.28 |  | Primer, undercoat and gloss coat to architrave | Mid spec (Dulux or similar approved) | Kitchen (1) | 1 | nr | 46.2 | 5.5 |  | 51.7 | 51.7
4.29 |  | Primer, undercoat and gloss coat to window board | Mid spec (Dulux or similar approved) | Bathroom | 1 | m | 15.92 | 1.1 |  | 17.02 | 17.02
4.30 |  | Primer, undercoat and gloss coat to window | Mid spec (Dulux or similar approved) | Bathroom | 1 | nr | 196.68 | 13.2 |  | 209.88 | 209.88
4.31 |  | Primer, undercoat and gloss coat to window board | Mid spec (Dulux or similar approved) | Bathroom (1) | 1 | m | 15.92 | 1.1 |  | 17.02 | 17.02
4.32 |  | Primer, undercoat and gloss coat to window | Mid spec (Dulux or similar approved) | Bathroom (1) | 1 | nr | 196.68 | 13.2 |  | 209.88 | 209.88
4.33 |  | Primer, undercoat and gloss coat to window board | Mid spec (Dulux or similar approved) | Kitchen | 1 | m | 15.92 | 1.1 |  | 17.02 | 17.02
4.34 |  | Primer, undercoat and gloss coat to window | Mid spec (Dulux or similar approved) | Kitchen | 1 | nr | 196.68 | 13.2 |  | 209.88 | 209.88
4.35 |  | Primer, undercoat and gloss coat to window board | Mid spec (Dulux or similar approved) | Kitchen (1) | 1 | m | 15.92 | 1.1 |  | 17.02 | 17.02
4.36 |  | Primer, undercoat and gloss coat to window | Mid spec (Dulux or similar approved) | Kitchen (1) | 1 | nr | 196.68 | 13.2 |  | 209.88 | 209.88
5.0 | Electrician | [10 empty] | 10449.93
5.01 |  | Electric towel rail | Mid spec (PC Supply £160 each) | Bathroom | 1 | nr | 127.57 | 184.8 |  | 312.37 | 312.37
5.02 |  | Electric towel rail | Mid spec (PC Supply £160 each) | Bathroom (1) | 1 | nr | 127.57 | 184.8 |  | 312.37 | 312.37
5.03 |  | Electrical wiring installation | New wiring allowance | I ¦ First Floor Extension with flat roof | 44 | m | 10.63 | 0.67 |  | 11.3 | 497.29
5.04 |  | Shaver socket | Mid spec (PC Supply £30 each) | Bathroom | 1 | pt | 85.05 | 34.65 |  | 119.7 | 119.7
5.05 |  | Shaver socket | Mid spec (PC Supply £30 each) | Bathroom (1) | 1 | pt | 85.05 | 34.65 |  | 119.7 | 119.7
5.06 |  | Double power socket | Mid spec (Hamilton or similar approved, PC Supply £25 each) | Bedroom | 4 | pt | 85.05 | 30.25 |  | 115.3 | 461.2
5.07 |  | Double power socket | Mid spec (Hamilton or similar approved, PC Supply £25 each) | Bedroom (1) | 4 | pt | 85.05 | 30.25 |  | 115.3 | 461.2
5.08 |  | Double power socket | Mid spec (Hamilton or similar approved, PC Supply £25 each) | Kitchen | 4 | pt | 85.05 | 30.25 |  | 115.3 | 461.2
5.09 |  | Double power socket | Mid spec (Hamilton or similar approved, PC Supply £25 each) | Kitchen (1) | 4 | pt | 85.05 | 30.25 |  | 115.3 | 461.2
5.10 |  | Fused spur | Mid spec (PC Supply £15 each) | Kitchen | 2 | pt | 85.05 | 18.15 |  | 103.2 | 206.4
5.11 |  | Unswitched fused spur | Mid spec (PC Supply £15 each) | Kitchen | 2 | nr | 85.05 | 18.15 |  | 103.2 | 206.4
5.12 |  | Fused spur | Mid spec (PC Supply £15 each) | Kitchen (1) | 2 | pt | 85.05 | 18.15 |  | 103.2 | 206.4
5.13 |  | Unswitched fused spur | Mid spec (PC Supply £15 each) | Kitchen (1) | 2 | nr | 85.05 | 18.15 |  | 103.2 | 206.4
5.14 |  | Light switch - 1 gang | Mid spec (Hamilton, PC Supply £10 each) | Bathroom | 1 | pt | 85.05 | 12.1 |  | 97.15 | 97.15
5.15 |  | Light switch - 1 gang | Mid spec (Hamilton, PC Supply £10 each) | Bathroom (1) | 1 | pt | 85.05 | 12.1 |  | 97.15 | 97.15
5.16 |  | Light switch - 1 gang | Mid spec (Hamilton, PC Supply £10 each) | Bedroom | 1 | pt | 85.05 | 12.1 |  | 97.15 | 97.15
5.17 |  | Light switch - 1 gang | Mid spec (Hamilton, PC Supply £10 each) | Bedroom (1) | 1 | pt | 85.05 | 12.1 |  | 97.15 | 97.15
5.18 |  | Light switch - 1 gang | Mid spec (Hamilton, PC Supply £10 each) | Kitchen | 2 | pt | 85.05 | 12.1 |  | 97.15 | 194.3
5.19 |  | Light switch - 1 gang | Mid spec (Hamilton, PC Supply £10 each) | Kitchen (1) | 2 | pt | 85.05 | 12.1 |  | 97.15 | 194.3
5.20 |  | Downlight | Mid spec (PC Supply £15 each) | Bathroom | 4 | pt | 85.05 | 18.15 |  | 103.2 | 412.8
5.21 |  | Downlight | Mid spec (PC Supply £15 each) | Bathroom (1) | 4 | pt | 85.05 | 18.15 |  | 103.2 | 412.8
5.22 |  | Downlight | Mid spec (PC Supply £15 each) | Bedroom | 6 | pt | 85.05 | 18.15 |  | 103.2 | 619.2
5.23 |  | Downlight | Mid spec (PC Supply £15 each) | Bedroom (1) | 6 | pt | 85.05 | 18.15 |  | 103.2 | 619.2
5.24 |  | Downlight | Mid spec (PC Supply £15 each) | Kitchen | 4 | pt | 85.05 | 18.15 |  | 103.2 | 412.8
5.25 |  | Downlight | Mid spec (PC Supply £15 each) | Kitchen (1) | 4 | pt | 85.05 | 18.15 |  | 103.2 | 412.8
5.26 |  | Bathroom extractor fan | Mid spec (PC Supply £80 each) | Bathroom | 1 | pt | 85.05 | 92.4 |  | 177.45 | 177.45
5.27 |  | Bathroom extractor fan | Mid spec (PC Supply £80 each) | Bathroom (1) | 1 | pt | 85.05 | 92.4 |  | 177.45 | 177.45
5.28 |  | Heat detector | Mid spec (PC Supply £30 each) | Kitchen | 1 | pt | 85.05 | 36.3 |  | 121.35 | 121.35
5.29 |  | Heat detector | Mid spec (PC Supply £30 each) | Kitchen (1) | 1 | pt | 85.05 | 36.3 |  | 121.35 | 121.35
5.30 |  | Electric hob | Mid spec (PC Supply £240 each) | Kitchen | 1 | pt | 85.05 | 277.2 |  | 362.25 | 362.25
5.31 |  | Electric oven | Mid spec (Belling or similar, PC Supply £230) | Kitchen | 1 | pt | 85.05 | 278.3 |  | 363.35 | 363.35
5.32 |  | Vented extractor fan / cooker hood | Mid spec (Bosch PC Sum £220/nr) | Kitchen | 1 | pt | 85.05 | 266.2 |  | 351.25 | 351.25
5.33 |  | Electric hob | Mid spec (PC Supply £240 each) | Kitchen (1) | 1 | pt | 85.05 | 277.2 |  | 362.25 | 362.25
5.34 |  | Electric oven | Mid spec (Belling or similar, PC Supply £230) | Kitchen (1) | 1 | pt | 85.05 | 278.3 |  | 363.35 | 363.35
5.35 |  | Vented extractor fan / cooker hood | Mid spec (Bosch PC Sum £220/nr) | Kitchen (1) | 1 | pt | 85.05 | 266.2 |  | 351.25 | 351.25
6.0 | General Builder | [10 empty] | 10036.71
6.01 |  | Skip | 8 yard skip | I ¦ First Floor Extension with flat roof | 4 | nr | 0 | 330 |  | 330 | 1320
6.02 |  | Rigid protection to floor | Corex | Bathroom | 6 | m2 | 4.68 | 1.05 |  | 5.73 | 34.37
6.03 |  | Rigid protection to floor | Corex | Bathroom (1) | 6 | m2 | 4.68 | 1.05 |  | 5.73 | 34.37
6.04 |  | Flexible insulation | 100mm Knauf Earthwool Acoustic (APR) Insulation Roll | I ¦ First Floor Extension with flat roof | 30 | m2 | 14.05 | 5.35 |  | 19.39 | 581.83
6.05 |  | Intumescent paint to steel beams | Intumescent paint | I ¦ First Floor Extension with flat roof | 6 | m | 31.22 | 5.36 |  | 36.57 | 219.45 |  |  |  |  | https://www.fireproofpaint.co.uk/shop/intumescent-paint/jotun-steelmaster-120sb-intumescent-20l/ assumed 40m2 for a 20L tub
6.06 |  | Steel beam | 203x203x86 UC | I ¦ First Floor Extension with flat roof | 6 | m | 143.76 | 177.1 |  | 320.86 | 1925.17
6.07 |  | Concrete padstone | 215x215x102mm | I ¦ First Floor Extension with flat roof | 2 | nr | 41.84 | 22 |  | 63.84 | 127.67
6.08 |  | Cavity wall insulation to external wall | 150mm Celotex XR4150 General Purpose PIR Insulation Board | I ¦ First Floor Extension with flat roof | 44.55 | m2 | 14.05 | 21.77 |  | 35.82 | 1595.67
6.09 |  | Insulation to roof between rafters | 140mm Kingspan Thermaroof TR26 Flat Roof Insulation Board | I ¦ First Floor Extension with flat roof | 30 | m2 | 14.05 | 46.1 |  | 60.15 | 1804.48
6.10 |  | Box gutter / hidden gutter/ concealed gutter | Plywood and membrane box gutter | I ¦ First Floor Extension with flat roof | 4 | m | 46.83 | 66 |  | 112.83 | 451.31
6.11 |  | Downpipe | 68mm uPVC downpipe | I ¦ First Floor Extension with flat roof | 3 | m | 23.41 | 33 |  | 56.41 | 169.24
6.12 |  | Hopper | Small aluminium powder coated hopper | I ¦ First Floor Extension with flat roof | 1 | nr | 23.41 | 35.2 |  | 58.61 | 58.61
6.13 |  | Ductwork and associated BWIC allowance for Wired appliances | Ductwork and associated BWIC allowance | Kitchen | 1 | item | 31.22 | 22 |  | 53.22 | 53.22
6.14 |  | Ductwork and associated BWIC allowance for Wired appliances | Ductwork and associated BWIC allowance | Kitchen (1) | 1 | item | 31.22 | 22 |  | 53.22 | 53.22
6.15 |  | Freezer | Mid Spec (PC Supply £300 each) | Kitchen | 1 | nr | 31.22 | 462 |  | 493.22 | 493.22
6.16 |  | Fridge | Mid spec (PC Supply £200 each) | Kitchen | 1 | nr | 31.22 | 242 |  | 273.22 | 273.22
6.17 |  | Freezer | Mid Spec (PC Supply £300 each) | Kitchen (1) | 1 | nr | 31.22 | 462 |  | 493.22 | 493.22
6.18 |  | Fridge | Mid spec (PC Supply £200 each) | Kitchen (1) | 1 | nr | 31.22 | 242 |  | 273.22 | 273.22
6.19 |  | Allowance for BWIC / Builders Work in Connection with services for pipework to kitchen | Allowance for BWIC with services / Builders Work in Connection with services per point | Kitchen | 1 | nr | 15.61 | 22 |  | 37.61 | 37.61
6.20 |  | Allowance for BWIC / Builders Work in Connection with services for pipework to kitchen | Allowance for BWIC with services / Builders Work in Connection with services per point | Kitchen (1) | 1 | nr | 15.61 | 22 |  | 37.61 | 37.61
7.0 | No Labour | [10 empty] | 3937.56
7.01 |  | Scaffold roof | Scaffold to roof | I ¦ First Floor Extension with flat roof | 30 | m2 | 0 | 37.4 |  | 37.4 | 1122
7.02 |  | Scaffolding to elevations (m2) | Simple Scaffold | I ¦ First Floor Extension with flat roof | 118.8 | m2 | 0 | 18.7 |  | 18.7 | 2221.56 |  |  |  | Ratio of 2 floors added assuming there are no works below / scaffolding needs to be added for Ground Floor base.
7.03 |  | Additional works | Allowance for any other works required not identified in schedule | I ¦ First Floor Extension with flat roof | 1 | item | 0 | 0 |  | 0 | 0
7.04 |  | Allowance for steel connections | Allowance for steel connections | I ¦ First Floor Extension with flat roof | 2 | nr | 0 | 55 |  | 55 | 110
7.05 |  | Mastic sealant to bathrooms | Allowance for bathrooms, ensuites and shower rooms | Bathroom | 1 | item | 0 | 121 |  | 121 | 121
7.06 |  | Mastic sealant to bathrooms | Allowance for bathrooms, ensuites and shower rooms | Bathroom (1) | 1 | item | 0 | 121 |  | 121 | 121
7.07 |  | Mastic / sealant to kitchens | Allowance for kitchens | Kitchen | 1 | item | 0 | 121 |  | 121 | 121
7.08 |  | Mastic / sealant to kitchens | Allowance for kitchens | Kitchen (1) | 1 | item | 0 | 121 |  | 121 | 121
8.0 | Plasterer | [10 empty] | 7017.71
8.01 |  | Dot and dab plasterboard to wall | 12.5mm standard gyproc plasterboard | I ¦ First Floor Extension with flat roof | 44.55 | m2 | 7.8 | 3.67 |  | 11.48 | 511.38
8.02 |  | Single plasterboard to ceiling | 12.5mm standard gyproc plasterboard | I ¦ First Floor Extension with flat roof | 30 | m2 | 14.99 | 3.67 |  | 18.66 | 559.77
8.03 |  | Skim to ceiling | 3mm Gypsum Thistle multi-finish | Bathroom | 6 | m2 | 15.61 | 2.2 |  | 17.81 | 106.86
8.04 |  | Skim to ceiling | 3mm Gypsum Thistle multi-finish | Bathroom (1) | 6 | m2 | 15.61 | 2.2 |  | 17.81 | 106.86
8.05 |  | Skim to ceiling | 3mm Gypsum Thistle multi-finish | Bedroom | 15.75 | m2 | 15.61 | 2.2 |  | 17.81 | 280.5
8.06 |  | Skim to ceiling | 3mm Gypsum Thistle multi-finish | Bedroom (1) | 15.75 | m2 | 15.61 | 2.2 |  | 17.81 | 280.5
8.07 |  | Skim to ceiling | 3mm Gypsum Thistle multi-finish | Kitchen | 30 | m2 | 15.61 | 2.2 |  | 17.81 | 534.28
8.08 |  | Skim to ceiling | 3mm Gypsum Thistle multi-finish | Kitchen (1) | 30 | m2 | 15.61 | 2.2 |  | 17.81 | 534.28
8.09 |  | Skim to walls | 3mm Gypsum Thistle multi-finish | Bathroom | 24 | m2 | 15.61 | 2.2 |  | 17.81 | 427.43
8.10 |  | Skim to walls | 3mm Gypsum Thistle multi-finish | Bathroom (1) | 24 | m2 | 15.61 | 2.2 |  | 17.81 | 427.43
8.11 |  | Skim to walls | 3mm Gypsum Thistle multi-finish | Bedroom | 38.4 | m2 | 15.61 | 2.2 |  | 17.81 | 683.88
8.12 |  | Skim to walls | 3mm Gypsum Thistle multi-finish | Bedroom (1) | 38.4 | m2 | 15.61 | 2.2 |  | 17.81 | 683.88
8.13 |  | Skim to walls | 3mm Gypsum Thistle multi-finish | Kitchen | 52.8 | m2 | 15.61 | 2.2 |  | 17.81 | 940.33
8.14 |  | Skim to walls | 3mm Gypsum Thistle multi-finish | Kitchen (1) | 52.8 | m2 | 15.61 | 2.2 |  | 17.81 | 940.33
9.0 | Plumber | [10 empty] | 18689.14
9.01 |  | Hot and cold pipes; copper | 22mm copper | Bathroom | 2 | m | 35.44 | 13.2 |  | 48.64 | 97.28
9.02 |  | Hot and cold pipes; copper | 22mm copper | Bathroom (1) | 2 | m | 35.44 | 13.2 |  | 48.64 | 97.28
9.03 |  | Hot and cold pipes; copper | 22mm copper | I ¦ First Floor Extension with flat roof | 5 | m | 35.44 | 13.2 |  | 48.64 | 243.19
9.04 |  | Hot and cold pipes; copper | 22mm copper | Kitchen | 6 | m | 35.44 | 13.2 |  | 48.64 | 291.83
9.05 |  | Hot and cold pipes; copper | 22mm copper | Kitchen (1) | 6 | m | 35.44 | 13.2 |  | 48.64 | 291.83
9.06 |  | Waste pipe overground | 110mm UPVC pipe | Bathroom | 2 | m | 17.72 | 16.5 |  | 34.22 | 68.44
9.07 |  | Waste pipe overground | 110mm UPVC pipe | Bathroom (1) | 2 | m | 17.72 | 16.5 |  | 34.22 | 68.44
9.08 |  | Waste pipe overground | 110mm UPVC pipe | I ¦ First Floor Extension with flat roof | 5 | m | 17.72 | 16.5 |  | 34.22 | 171.09
9.09 |  | Waste pipe overground | 110mm UPVC pipe | Kitchen | 6 | m | 17.72 | 16.5 |  | 34.22 | 205.31
9.10 |  | Waste pipe overground | 110mm UPVC pipe | Kitchen (1) | 6 | m | 17.72 | 16.5 |  | 34.22 | 205.31
9.11 |  | Wet underfloor heating per m2 | Pro-Warm wet underfloor heating kit and thermostat | Bathroom | 6 | m2 | 35.44 | 61.6 |  | 97.04 | 582.23
9.12 |  | Wet underfloor heating per m2 | Pro-Warm wet underfloor heating kit and thermostat | Bathroom (1) | 6 | m2 | 35.44 | 61.6 |  | 97.04 | 582.23
9.13 |  | Double panel radiator | Mid spec (PC Supply £220 each) | Bedroom | 1 | nr | 212.63 | 254.1 |  | 466.73 | 466.73
9.14 |  | Double panel radiator | Mid spec (PC Supply £220 each) | Bedroom (1) | 1 | nr | 212.63 | 254.1 |  | 466.73 | 466.73
9.15 |  | Wet underfloor heating per m2 | Pro-Warm wet underfloor heating kit and thermostat | Kitchen | 30 | m2 | 35.44 | 61.6 |  | 97.04 | 2911.13
9.16 |  | Wet underfloor heating per m2 | Pro-Warm wet underfloor heating kit and thermostat | Kitchen (1) | 30 | m2 | 35.44 | 61.6 |  | 97.04 | 2911.13
9.17 |  | Acrylic shower tray (~1-2m2) | Mid spec (Victoria Plum or similar, PC Supply £150) | Bathroom | 1 | nr | 134.66 | 181.5 |  | 316.16 | 316.16
9.18 |  | Acrylic shower tray (~1-2m2) | Mid spec (Victoria Plum or similar, PC Supply £150) | Bathroom (1) | 1 | nr | 134.66 | 181.5 |  | 316.16 | 316.16
9.19 |  | Shower waste (acrylic tray) | Mid spec (Victoria Plum) | Bathroom | 1 | nr | 70.88 | 27.49 |  | 98.37 | 98.37
9.20 |  | Shower waste (acrylic tray) | Mid spec (Victoria Plum) | Bathroom (1) | 1 | nr | 70.88 | 27.49 |  | 98.37 | 98.37
9.21 |  | Integrated shower mixer and head | Mid spec (Victoria Plum, PC Supply £280) | Bathroom | 1 | nr | 88.59 | 338.8 |  | 427.39 | 427.39
9.22 |  | Integrated shower mixer and head | Mid spec (Victoria Plum, PC Supply £280) | Bathroom (1) | 1 | nr | 88.59 | 338.8 |  | 427.39 | 427.39
9.23 |  | Shower screen | Mid spec (Victoria Plum or similar, PC Supply £150 each) | Bathroom | 1 | nr | 88.59 | 181.5 |  | 270.09 | 270.09
9.24 |  | Shower screen | Mid spec (Victoria Plum or similar, PC Supply £150 each) | Bathroom (1) | 1 | nr | 88.59 | 181.5 |  | 270.09 | 270.09
9.25 |  | Pedestal sink | Mid spec (Victoria Plum, PC Supply £120) | Bathroom | 1 | nr | 104.54 | 78.65 |  | 183.19 | 183.19
9.26 |  | Pedestal sink | Mid spec (Victoria Plum, PC Supply £120) | Bathroom (1) | 1 | nr | 104.54 | 78.65 |  | 183.19 | 183.19
9.27 |  | Freestanding sink tap and mixer | Mid spec (Grohe PC Supply £350) | Bathroom | 1 | nr | 56.7 | 423.5 |  | 480.2 | 480.2
9.28 |  | Freestanding sink tap and mixer | Mid spec (Grohe PC Supply £350) | Bathroom (1) | 1 | nr | 56.7 | 423.5 |  | 480.2 | 480.2
9.29 |  | Sink waste | Mid spec (Victoria Plum) | Bathroom | 1 | nr | 14.18 | 33 |  | 47.18 | 47.18
9.30 |  | Sink waste | Mid spec (Victoria Plum) | Bathroom (1) | 1 | nr | 14.18 | 33 |  | 47.18 | 47.18
9.31 |  | Bath | Mid spec (Victoria Plum, PC Supply £320) | Bathroom | 1 | nr | 124.03 | 387.2 |  | 511.23 | 511.23
9.32 |  | Bath | Mid spec (Victoria Plum, PC Supply £320) | Bathroom (1) | 1 | nr | 124.03 | 387.2 |  | 511.23 | 511.23
9.33 |  | Bath tap | Mid spec (The Bath Store, PC Supply £230) | Bathroom | 1 | nr | 28.35 | 277.2 |  | 305.55 | 305.55
9.34 |  | Bath tap | Mid spec (The Bath Store, PC Supply £230) | Bathroom (1) | 1 | nr | 28.35 | 277.2 |  | 305.55 | 305.55
9.35 |  | Bath waste | Mid spec (Victoria Plum) | Bathroom | 1 | nr | 17.72 | 60.49 |  | 78.21 | 78.21
9.36 |  | Bath waste | Mid spec (Victoria Plum) | Bathroom (1) | 1 | nr | 17.72 | 60.49 |  | 78.21 | 78.21
9.37 |  | Pedestal toilet | Mid spec (Victoria Plum or similar, PC Supply £190 each) | Bathroom | 1 | nr | 102.77 | 229.9 |  | 332.67 | 332.67
9.38 |  | Toilet seat | Toilet seat (PC Supply £25 each) | Bathroom | 1 | item | 17.72 | 30.25 |  | 47.97 | 47.97
9.39 |  | Pedestal toilet | Mid spec (Victoria Plum or similar, PC Supply £190 each) | Bathroom (1) | 1 | nr | 102.77 | 229.9 |  | 332.67 | 332.67
9.40 |  | Toilet seat | Toilet seat (PC Supply £25 each) | Bathroom (1) | 1 | item | 17.72 | 30.25 |  | 47.97 | 47.97
9.41 |  | Flush plate | Mid spec (Grohe PC Supply £85) | Bathroom | 1 | nr | 35.44 | 102.85 |  | 138.29 | 138.29
9.42 |  | Flush plate | Mid spec (Grohe PC Supply £85) | Bathroom (1) | 1 | nr | 35.44 | 102.85 |  | 138.29 | 138.29
9.43 |  | Fullsize dishwasher | Mid spec (Samsung or similar, PC Supply £490) | Kitchen | 1 | nr | 53.16 | 592.9 |  | 646.06 | 646.06
9.44 |  | Fullsize dishwasher | Mid spec (Samsung or similar, PC Supply £490) | Kitchen (1) | 1 | nr | 53.16 | 592.9 |  | 646.06 | 646.06
9.45 |  | Kitchen sink | Mid spec (PC Supply £250 each) | Kitchen | 1 | nr | 104.54 | 302.5 |  | 407.04 | 407.04
9.46 |  | Kitchen sink | Mid spec (PC Supply £250 each) | Kitchen (1) | 1 | nr | 104.54 | 302.5 |  | 407.04 | 407.04
9.47 |  | Kitchen sink waste | Mid spec (Victoria Plum) | Kitchen | 1 | nr | 14.18 | 33 |  | 47.18 | 47.18
9.48 |  | Kitchen sink waste | Mid spec (Victoria Plum) | Kitchen (1) | 1 | nr | 14.18 | 33 |  | 47.18 | 47.18
9.49 |  | Kitchen tap | Mid spec (PC Supply £100 each) | Kitchen | 1 | nr | 56.7 | 121 |  | 177.7 | 177.7
9.50 |  | Kitchen tap | Mid spec (PC Supply £100 each) | Kitchen (1) | 1 | nr | 56.7 | 121 |  | 177.7 | 177.7
10.0 | Roofer | [10 empty] | 3341.43
10.01 |  | Breather membrane to roof | Tyvek Supro breather membrane | I ¦ First Floor Extension with flat roof | 30 | m2 | 3.43 | 1.1 |  | 4.53 | 136.02
10.02 |  | Roof vapour control layer | Pro clima intello plus VCL | I ¦ First Floor Extension with flat roof | 30 | m2 | 3.43 | 3.3 |  | 6.73 | 202.02
10.03 |  | GRP to flat roof | Glass fibre based roofing membrane | I ¦ First Floor Extension with flat roof | 30 | m2 | 46.83 | 33 |  | 79.83 | 2394.84
10.04 |  | Lead flashing | Lead Code 4 - 300mm Roofing Lead Flashing Roll | I ¦ First Floor Extension with flat roof | 6 | m | 12.49 | 16.17 |  | 28.66 | 171.95
10.05 |  | Fascia | Mid spec (PC Supply £10/m) | I ¦ First Floor Extension with flat roof | 16.5 | m | 14.36 | 12.1 |  | 26.46 | 436.6 |  |  |  |  | 10% wastage added
11.0 | Tiler | [10 empty] | 8542.4
11.01 |  | Decoupling membrane to walls | Schlüter®-DITRA 25 matting | Bathroom | 9.6 | m2 | 17.48 | 10.29 |  | 27.77 | 266.57
11.02 |  | Tile adhesive and grouting to walls | 10mm flexible adhesive and MAPEI grouting | Bathroom | 9.6 | m2 | 9.37 | 1.65 |  | 11.02 | 105.75
11.03 |  | Tile backer board to walls | Wedi Tile Backer Board 12.5mm | Bathroom | 9.6 | m2 | 23.41 | 35.64 |  | 59.05 | 566.92
11.04 |  | Decoupling membrane to walls | Schlüter®-DITRA 25 matting | Bathroom (1) | 9.6 | m2 | 17.48 | 10.29 |  | 27.77 | 266.57
11.05 |  | Tile adhesive and grouting to walls | 10mm flexible adhesive and MAPEI grouting | Bathroom (1) | 9.6 | m2 | 9.37 | 1.65 |  | 11.02 | 105.75
11.06 |  | Tile backer board to walls | Wedi Tile Backer Board 12.5mm | Bathroom (1) | 9.6 | m2 | 23.41 | 35.64 |  | 59.05 | 566.92
11.07 |  | Tile adhesive and grouting to walls | 10mm flexible adhesive and MAPEI grouting | Kitchen | 6 | m2 | 9.37 | 1.65 |  | 11.02 | 66.09
11.08 |  | Tile adhesive and grouting to walls | 10mm flexible adhesive and MAPEI grouting | Kitchen (1) | 6 | m2 | 9.37 | 1.65 |  | 11.02 | 66.09
11.09 |  | Ceramic tiles to walls, excluding adhesive and grout | Mid spec (PC Sum £60/m2) | Bathroom | 9.6 | m2 | 43.71 | 72.6 |  | 116.31 | 1116.54
11.10 |  | Ceramic tiles to walls, excluding adhesive and grout | Mid spec (PC Sum £60/m2) | Bathroom (1) | 9.6 | m2 | 43.71 | 72.6 |  | 116.31 | 1116.54
11.11 |  | Ceramic tiles to walls, excluding adhesive and grout | Mid spec (PC Sum £60/m2) | Kitchen | 6 | m2 | 43.71 | 72.6 |  | 116.31 | 697.84
11.12 |  | Ceramic tiles to walls, excluding adhesive and grout | Mid spec (PC Sum £60/m2) | Kitchen (1) | 6 | m2 | 43.71 | 72.6 |  | 116.31 | 697.84
11.13 |  | Decoupling membrane to floor | Schlüter®-DITRA 25 matting | Bathroom | 6 | m2 | 15.61 | 10.29 |  | 25.9 | 155.37
11.14 |  | Decoupling membrane to floor | Schlüter®-DITRA 25 matting | Bathroom (1) | 6 | m2 | 15.61 | 10.29 |  | 25.9 | 155.37
11.15 |  | Ceramic tiles to floor, excluding adhesive and grout | Mid spec (PC Sum £60/m2) | Bathroom | 6 | m2 | 43.71 | 72.6 |  | 116.31 | 697.84
11.16 |  | Tile adhesive and grouting to floor | 10mm flexible adhesive and MAPEI grouting | Bathroom | 6 | m2 | 9.37 | 1.65 |  | 11.02 | 66.09
11.17 |  | Tile skirting to floor | Mid Spec (PC Sum £18/m) | Bathroom | 10 | m | 31.22 | 22 |  | 53.22 | 532.19
11.18 |  | Ceramic tiles to floor, excluding adhesive and grout | Mid spec (PC Sum £60/m2) | Bathroom (1) | 6 | m2 | 43.71 | 72.6 |  | 116.31 | 697.84
11.19 |  | Tile adhesive and grouting to floor | 10mm flexible adhesive and MAPEI grouting | Bathroom (1) | 6 | m2 | 9.37 | 1.65 |  | 11.02 | 66.09
11.20 |  | Tile skirting to floor | Mid Spec (PC Sum £18/m) | Bathroom (1) | 10 | m | 31.22 | 22 |  | 53.22 | 532.19
|  | Total Cost | [9 empty] | 149923.49

## Timeline
Total duration |  | 15.8 | weeks
Tradespeople |  | 2
Stages
Preliminaries | 0 | 15.8
Demolitions | 0 | 0.15
Floor structure and lining | 0.15 | 0.58
Steel and structural supports | 0.73 | 0.42
External wall structure and lining | 1.15 | 1.87
Internal wall structure and lining | 3.02 | 0.64
Roof structure and coverings | 3.66 | 0.72
Ceiling structure and lining | 4.38 | 0.18
External windows and doors | 4.56 | 1.25
Internal doors and frames | 5.81 | 0.34
Drainage and pipework | 6.15 | 0.27
Heating and cooling | 6.42 | 1.13
Wiring and fuseboards | 7.55 | 0.14
Plumbed appliances | 7.69 | 0.1
Wired appliances | 7.79 | 0.7
Ceiling preparation and finishes | 8.49 | 0.65
Wall preparation and finishes | 9.14 | 1.87
Floor preparation and finishes | 11.01 | 2.3
Units, worktops and kitchen appliances | 13.31 | 0.74
Decoration | 14.05 | 1.76
Fixtures and fittings | 15.81 | 0.03